## SST tdf
HPLC System Suitability Report
Analysis Data | Assay
Sample(s) | TENOFOVIR LAMIVUDINE
Reference Substance: | Tenofovir disoproxil fumarate
% age Purity: | 99.8
Weight (mg): | 15.3
Standard Conc (mg/mL): | 0.1224
Injection Number | Peak Areas | Theoretical Plates (USP) | Tailing Factor (Assym) | Retention Times (min)
1 | 24646209 | 63084.25 | 1.04 | 15.93
2 | 24655788 | 62111.24 | 1.03 | 15.95
3 | 24743587 | 64971.83 | 1.05 | 15.92
4 | 24584669 | 62580.19 | 1.03 | 15.92
5 | 24605861 | 63756.62 | 1.05 | 15.92
6 | 24654036 | 65248.84 | 1.04 | 15.92
Averages: | 24648358.3333 | 63625.495 | 1.04 | 15.9267
RSD: | 0.2224%
n: | 6
Summary: | The RSD of the peak areas for six replicate injections of SST Std is less than 2.0%.
The number of Theoretical Plates (USP) for all peaks is greater than 2000
The Assymetry of all peaks were below 2.0
Analysis Data | Dissolution
Reference Substance: | Tenofovir disoproxil fumarate
% age Purity: | 99.8
Weight (mg): | 13.4
Standard Conc (mg/mL): | 0.268
Injection Number | Peak Areas | Theoretical Plates (USP) | Tailing Factor (Assym) | Retention Times (min)
1 | 28472934 | 25676 | 1.5 | 10.1
2 | 28140184 | 23716.7 | 1.5 | 10
3 | 28741023 | 25494.2 | 1.5 | 10.1
4 | 28627743 | 24569.7 | 1.5 | 10.1
5 | 28461409 | 24975.5 | 1.6 | 10.1
6
Averages: | 28488658.6 | 24886.42 | 1.52 | 10.08
RSD: | 0.7955%
n: | 5
Summary: | The RSD of the peak areas for six replicate injections of SST Std is less than 2.0%.
The number of Theoretical Plates (USP) for all peaks is greater than 2000
The Assymetry of all peaks were below 2.0
| Name |  |  | Date | Signature
Analysed by:
Reviewed By:

## Uniformity
Please enter the required information in the cells highlighted in green
Uniformity of Weight Test Report
Sample Name: |  | TENOFOVIR DISOPROXIL FUMARATE
Laboratory Ref No: |  | NDQB201601713
Active Ingredient: |  | Tenofovir Disoproxil Fumarate 300mg
Label Claim: |  | Each film-coated tablet contains Tenofovir Disoproxil Fumarate 300mg equivalent to tenofovir disoproxil 245mg
Date Analysis Started: |  | 2016-01-27 14:21:54
Date Analysis Completed: |  | #REF!
Analysis Data |  | Uniformity of weight
|  | Tablet weight (mg) | % Deviation
|  | 694.72 | 0.9426%
|  | 685.76 | -0.3593%
|  | 678.02 | -1.484%
|  | 693.99 | 0.8365%
|  | 675.32 | -1.876%
|  | 692.81 | 0.665%
|  | 691.6 | 0.4892%
|  | 689.89 | 0.2408%
|  | 685.37 | -0.416%
|  | 698.75 | 1.528%
|  | 689.14 | 0.1318%
|  | 677.03 | -1.628%
|  | 686.96 | -0.185%
|  | 696.93 | 1.264%
|  | 676.23 | -1.744%
|  | 684.57 | -0.5322%
|  | 698.07 | 1.429%
|  | 695.43 | 1.046%
|  | 683.57 | -0.6775%
|  | 690.5 | 0.3294%
| Total | 13764.66
| Average | 688.233
| Average | % Deviation from mean
| 688.233 | -5% | 653.8213
|  | 5% | 722.6446
| Name |  | Date | Signature
Analysed by:
Reviewed By:

## Tenofovir
National Quality Control Laboratory
Laboratory Data Calculation Spreadsheet
Please enter the required information in the cells highlighted in green
Analysis Report
Sample Name: | TENOFOVIR LAMIVUDINE EFAVIRENZ
Laboratory Ref No: | NDQB201601713 | 29
Active Ingredient: | Tenofovir disoproxil fumarate
Label Claim: | Each tablet contains Tenofovir disoproxil fumarate 300mg
Date Analysis Started: | 2015-10-02 11:43:31
Date Analysis Completed:
Analysis Data
Reference Substance: | Tenofovir disoproxil fumarate
Code: | T11 7
% age Purity: | 99.8
% Water content: | 0 | If correction for water content is not needed please enter 0
% Purity corrected for water: | 99.8
Mwt of compound in free base form: | 1 | Enter molecular mass of compound in free base form. If salt conversion is NOT needed, enter 1.
Mwt of compound in salt form: | 1 | Enter molecular mass of compound in salt form. If salt conversion is NOT needed, enter 1.
1 mg of salt is equivalent to | 1 | free base
Initial Standard dilution volume (mL): | 50 |  | Standard A |  | Standard B
1st Dilution Standard transfer Volume (mL: | 10 | Injection | Response: | Normalised Response: | Response: | Normalised Response: |  | Std Response Deviation
1st Dilution Standard Final Volume (mL): | 25 | 1 | 24571358 | 24137842.3514 | 24510284 | 24348383.4821
2nd Dilution Standard Transfer Volume (mL): | 1 | 2 | 24648050 | 24213181.2645 | 24453200 | 24291676.5454 |  | 0.4218%
2nd Dilution Standard Final Volume (mL): | 1 | 3 | 24627379 | 24192874.9656 | 24374247 | 24213245.0625
3rd Dilution Standard Volume (mL: | 1 | 4 |  | - |  | -
3rd Dilution Standard Final Volume (mL): | 1 | Average: | 24615595.6667 | 24181299.5272 | 24445910.3333 | 24284435.03
4th Dilution Standard Transfer Volume (mL): | 1 | Mass of RS (mg): | 15.3 |  | 15.13
4th Dilution Standard Final Volume (mL): | 1 | Mass of WRS as free base (mg): | 15.3 |  | 15.13
Standard Dilution Factor | 125 | Purity correction (mg): | 15.2694 |  | 15.0997
If there are no serial dilutions, or only one dilution, enter 1 in all boxes not used. |  | Concentration (mg/mL): | 0.12216 |  | 0.1208
|  | Desired Concentration (mg/mL): | 0.12
|  | Desired Weight as free base (mg): | 15
|  | Desired Weight as salt (mg): | 15
|  | Average Normalised Response: | 24232867.2786
|  | RSD: | 0.3099%
|  | n: | 6
Analysis Data | Determination of Content of Active Ingredient in the Sample
Label Claim: | Each tablet contains Tenofovir disoproxil fumarate 300mg
Each Tablet contains | 300 | Tenofovir disoproxil fumarate
Average Tablet Content Weight (mg): | 688.233
Initial Sample dilution Volume (mL): | 200 |  | Powder Weight (mg) | Injection | Response: | Determined Amt (mg) | % Assay
1st Dilution Sample transfer Volume (mL): | 2 | Assay Smp A | 692.86 | 1 | 24068827 | 295.9793 | 98.66%
1st Dilution Sample Final Volume (mL): | 25 |  |  | 2 | 24128288 | 296.7105 | 98.9%
2nd Dilution Sample Transfer Volume (mL): | 1 |  |  | 3 | 24033973 | 295.5507 | 98.52%
2nd Dilution Sample Final Volume (mL): | 1 |  |  | 4 |  | - | -
3rd Dilution Sample Transfer Volume (mL: | 1 | Assay Smp B | 686.47 | 1 | 23926541 | 296.9684 | 98.99%
3rd Dilution Sample Final Volume (mL): | 1 |  |  | 2 | 23826769 | 295.7301 | 98.58%
4th Dilution Sample Transfer Volume (mL): | 1 |  |  | 3 | 23899224 | 296.6294 | 98.88%
4th Dilution Sample Final Volume (mL): | 1 |  |  | 4 |  | - | -
Sample Dilution Factor | 2500 | Assay Smp C | 700.05 | 1 | 24324261 | 296.0483 | 98.68%
Desired Sample Weight (mg): | 688.233 |  |  | 2 | 24377050 | 296.6908 | 98.9%
If there are no serial dilutions, or only one dilution, enter 1 in all boxes not used. |  |  |  | 3 | 24366941 | 296.5677 | 98.86%
|  |  |  | 4 |  | - | -
[5 empty] | Average: | 296.3195 | 98.77%
[5 empty] | RSD: | 0.1686% | 0.1686%
[5 empty] | n: | 9 | 9
Comment: | The content of | Tenofovir disoproxil fumarate |  | in the sample as a percentage of the stated label claim is |  | 98.77%
DISSOLUTION: | Determination of Active Ingredient Dissolved
Reference Substance: | Tenofovir disoproxil fumarate
Code: | T11 7
% age Purity: | 99.8
% Water content: | 0 | If correction for water content is not needed please enter 0
% Purity corrected for water: | 99.8
Mwt of compound in free base form: | 1 | Enter molecular mass of compound in free base form. If salt convertion is NOT needed, enter 1.
Mwt of compound in salt form: | 1 | Enter molecular mass of compound in salt form. If salt convertion is NOT needed, enter 1.
1 mg of salt is equivalent to | 1 | free base
Initial Standard dilution volume (mL): | 50 |  | Standard A |  | Standard B
1st Dilution Standard transfer Volume (mL: | 1 | Injection | Response: | Normalised Response: | Response: | Normalised Response: |  | Std Response Deviation
1st Dilution Standard Final Volume (mL): | 1 | 1 | 29879516 | 33514247.8988 | 34730372 | 33227217.0056
2nd Dilution Standard Transfer Volume (mL): | 1 | 2 | 29520269 | 33111299.8385 | 34535657 | 33040929.4081 |  | 0.1061%
2nd Dilution Standard Final Volume (mL): | 1 | 3 | 29389189 | 32964274.4444 | 34734925 | 33231572.9486
3rd Dilution Standard Volume (mL: | 1 | 4 |  | - |  | - |  |  | 0.032
3rd Dilution Standard Final Volume (mL): | 1 | Average: | 29596324.6667 | 33196607.3939 | 34666984.6667 | 33166573.1208
4th Dilution Standard Transfer Volume (mL): | 1 | Amt of RS (mg): | 13.4 |  | 15.71
4th Dilution Standard Final Volume (mL): | 1 | Amt of RS as free base (mg): | 13.4 |  | 15.71
Standard Dilution Factor | 50 | Purity correction: | 13.3732 |  | 15.6786
If there are no serial dilutions, or only one dilution, enter 1 in all boxes not used. |  | Conc (mg/mL): | 0.26746 |  | 0.31357
|  | Desired Concentration (mg/mL): | 0.3
|  | Desired Weight as free base (mg): | 15
|  | Desired Weight as salt (mg): | 15
|  | Average Normalised Peak Area: | 33181590.2573
|  | RSD: | 0.5831%
|  | n: | 6
Medium Volume (mL): | 1000 | Capsule No. | Response: | Amt Released (mg): | %age Released:
1st Dilution Sample transfer Volume (mL: | 1 | 1 | 36105465 | 326.4352 | 108.8%
1st Dilution Sample Final Volume (mL): | 1 | 2 | 36096607 | 326.3551 | 108.8%
2nd Dilution Sample Transfer Volume (mL): | 1 | 3 | 34481127 | 311.7493 | 103.9%
2nd Dilution Sample Final Volume (mL): | 1 | 4 | 35443959 | 320.4544 | 106.8%
3rd Dilution Sample Transfer Volume (mL: | 1 | 5 | 35406833 | 320.1188 | 106.7%
3rd Dilution Sample Final Volume (mL): | 1 | 6 | 35503021 | 320.9884 | 107%
4th Dilution Sample Transfer Volume (mL): | 1
4th Dilution Sample Final Volume (mL): | 1 |  | Average: | 321.0169 | 107%
Sample Dilution Factor | 1000 |  | RSD: | 1.677% | 1.677%
If there are no serial dilutions, or only one dilution, enter 1 in all boxes not used. |  |  | n: | 6 | 6
Comment: | The amount of | Tenofovir disoproxil fumarate |  | dissolved as a percentage of the stated label claim is |  | 107%
| Name |  |  | Date |  | Signature
Analysed by:
Reviewed By:
5