## SST
HPLC System Suitability Report
Analysis Data | Assay
Sample(s) | Isoniazid Tablets
Reference Substance: | Isoniazid Tablets
% age Purity: | NDQB201601714
Weight (mg): | 15.89
Standard Conc (mg/mL): | 0.01589
2016-02-11 08:29
Injection Number | Peak Areas | Theoretical Plates (USP) | Tailing Factor (Assym) | Retention Times (min)
1 | 174387434 | 9651.9 | 1.2 | 4.8
2 | 174301411 | 9625.6 | 1.2 | 4.8
3 | 174231740 | 9773.5 | 1.2 | 4.8
4 | 173934680 | 9575.9 | 1.2 | 4.8
5 | 174258881 | 9745.5 | 1.2 | 4.8
6 | 174027884 | 9765 | 1.2 | 4.8
Averages: | 174190338.3333 | 9689.5667 | 1.2 | 4.8
RSD: | 0.09922%
n: | 6
Summary: | The RSD of the peak areas for six replicate injections of SST Std is less than 2.0%.
The number of Theoretical Plates (USP) for all peaks is greater than 2000
The Assymetry of all peaks were below 2.0
Analysis Data | Dissolution
Reference Substance:
% age Purity:
Weight (mg):
Standard Conc (mg/mL):
Injection Number | Peak Areas | Theoretical Plates (USP) | Tailing Factor (Assym) | Retention Times (min)
1
2
3
4
5
6
Averages: | #DIV/0! | #DIV/0! | #DIV/0! | #DIV/0!
RSD: | #DIV/0!
n: | 0
Summary: | The RSD of the peak areas for six replicate injections of SST Std is less than 2.0%.
The number of Theoretical Plates (USP) for all peaks is greater than 2000
The Assymetry of all peaks were below 2.0
| Name |  |  | Date | Signature
Analysed by:
Reviewed By: |  | E. Tanui |  | 2016-02-25

## Uniformity
Please enter the required information in the cells highlighted in green
Uniformity of Weight Test Report
Sample Name: |  | Isoniazid Tablets
Laboratory Ref No: |  | NDQB201601714
Active Ingredient: |  | Isoniazid
Label Claim: |  | Isoniazid Tablets BP 100mg
Date Analysis Started: |  | 2016-02-11,12:38:56
Date Analysis Completed: |  | 16-02-11
Analysis Data |  | Uniformity of weight
|  | Tablet weight (mg) | % Deviation
|  | 287.31 | 0.3528%
|  | 281.96 | -1.516%
|  | 286.38 | 0.02794%
|  | 285.28 | -0.3563%
|  | 290.29 | 1.394%
|  | 286.67 | 0.1292%
|  | 285.25 | -0.3667%
|  | 284.87 | -0.4995%
|  | 287.65 | 0.4715%
|  | 285.15 | -0.4017%
|  | 284.47 | -0.6392%
|  | 286.11 | -0.06636%
|  | 288.93 | 0.9186%
|  | 284.54 | -0.6147%
|  | 285.81 | -0.1711%
|  | 286.37 | 0.02445%
|  | 288.85 | 0.8907%
|  | 289.64 | 1.167%
|  | 280.78 | -1.928%
|  | 289.69 | 1.184%
| Total | 5726
| Average | 286.3
| Average | % Deviation from mean
| 286.3 | -5% | 271.985
|  | 5% | 300.615
| Name |  | Date | Signature
Analysed by:
Reviewed By: | E. Tanui |  | 2016-02-25

## ISODIAZINE
National Quality Control Laoboratory
Laboratory Data Calculation Spreadsheet
Please enter the required information in the cells highlighted in green
Analysis Report
Sample Name: | ISONIAZID TABLETS
Laboratory Ref No: | NDQB201601714 | 29
Active Ingredient: | ISONIAZID
Label Claim: | Each tablet contains Isoniazid 100mg
Date Analysis Started: | 2016-02-11
Date Analysis Completed: | 2016-02-12
Analysis Data
Reference Substance: | ISONIAZID
Code: | ISONIAZID
% age Purity: | 99.9
% Water content: | 0 | If correction for water content is not needed please enter 0
% Purity corrected for water: | 99.9
Mwt of compound in free base form: | 1 | Enter molecular mass of compound in free base form. If salt conversion is NOT needed, enter 1.
Mwt of compound in salt form: | 1 | Enter molecular mass of compound in salt form. If salt conversion is NOT needed, enter 1.
1 mg of salt is equivalent to | 1 | free base
Initial Standard dilution volume (mL): | 50 |  | Standard A |  | Standard B
1st Dilution Standard transfer Volume (mL: | 1 | Injection | Response: | Normalised Response: | Response: | Normalised Response: |  | Std Response Deviation
1st Dilution Standard Final Volume (mL): | 1 | 1 | 171771657 | 173133896.1365 | 194715079 | 177797025.3035
2nd Dilution Standard Transfer Volume (mL): | 1 | 2 | 172197053 | 173562665.7494 | 194285362 | 177404644.7816 |  | 2.63%
2nd Dilution Standard Final Volume (mL): | 1 | 3 | 172084413 | 173449132.4553 | 194210748 | 177336513.7087
3rd Dilution Standard Volume (mL: | 1 | 4 |  | - |  | -
3rd Dilution Standard Final Volume (mL): | 1 | Average: | 172017707.6667 | 173381898.1138 | 194403729.6667 | 177512727.9313
4th Dilution Standard Transfer Volume (mL): | 1 | Mass of RS (mg): | 15.89 |  | 17.54
4th Dilution Standard Final Volume (mL): | 1 | Mass of WRS as free base (mg): | 15.89 |  | 17.54
Standard Dilution Factor | 50 | Purity correction (mg): | 15.8741 |  | 17.5225
If there are no serial dilutions, or only one dilution, enter 1 in all boxes not used. |  | Concentration (mg/mL): | 0.31748 |  | 0.35045
|  | Desired Concentration (mg/mL): | 0.32
|  | Desired Weight as free base (mg): | 16
|  | Desired Weight as salt (mg): | 16
|  | Average Normalised Response: | 175447313.0225
|  | RSD: | 1.295%
|  | n: | 6
Analysis Data | Determination of Content of Active Ingredient in the Sample
Label Claim: | Each tablet contains Isoniazid 100mg
Each Tablet contains | 100 | ISONIAZID
Average Tablet Content Weight (mg): | 286.3
Initial Sample dilution Volume (mL): | 50 |  | Powder Weight (mg) | Injection | Response: | Determined Amt (mg) | % Assay
1st Dilution Sample transfer Volume (mL): | 1 | Assay Smp A | 45.16 | 1 | 169761323 | 98.1475 | 98.15%
1st Dilution Sample Final Volume (mL): | 1 |  |  | 2 | 170244247 | 98.4267 | 98.43%
2nd Dilution Sample Transfer Volume (mL): | 1 |  |  | 3 | 169964516 | 98.265 | 98.27%
2nd Dilution Sample Final Volume (mL): | 1 |  |  | 4 |  | - | -
3rd Dilution Sample Transfer Volume (mL: | 1 | Assay Smp B | 44.4 | 1 | 167377761 | 98.4259 | 98.43%
3rd Dilution Sample Final Volume (mL): | 1 |  |  | 2 | 167079217 | 98.2503 | 98.25%
4th Dilution Sample Transfer Volume (mL): | 1 |  |  | 3 | 167000383 | 98.204 | 98.2%
4th Dilution Sample Final Volume (mL): | 1 |  |  | 4 |  | - | -
Sample Dilution Factor | 50 | Assay Smp C | 46.1 | 1 | 174188011 | 98.6534 | 98.65%
Desired Sample Weight (mg): | 45.808 |  |  | 2 | 174241172 | 98.6835 | 98.68%
If there are no serial dilutions, or only one dilution, enter 1 in all boxes not used. |  |  |  | 3 | 174383854 | 98.7643 | 98.76%
|  |  |  | 4 |  | - | -
[6 empty] | Average: | 98.42%
[6 empty] | RSD: | 0.2317%
[6 empty] | n: | 9
Comment: | The content of | ISONIAZID |  | in the sample as a percentage of the stated label claim is |  | 98.42%
DISSOLUTION: | Determination of Active Ingredient Dissolved
Reference Substance: | ISONIAZID
Code: | I8-1
% age Purity: | 99.9
% Water content: | 0 | If correction for water content is not needed please enter 0
% Purity corrected for water: | 99.9
Mwt of compound in free base form: | 1 | Enter molecular mass of compound in free base form. If salt convertion is NOT needed, enter 1.
Mwt of compound in salt form: | 1 | Enter molecular mass of compound in salt form. If salt convertion is NOT needed, enter 1.
1 mg of salt is equivalent to | 1 | free base
Initial Standard dilution volume (mL): | 100 |  | Standard A |  | Standard B
1st Dilution Standard transfer Volume (mL: | 2 | Injection | Response: | Normalised Response: | Response: | Normalised Response: |  | Std Response Deviation
1st Dilution Standard Final Volume (mL): | 50 | 1 | 0.4034 | 0.4569 | 0.4349 | 0.45667
2nd Dilution Standard Transfer Volume (mL): | 1 | 2 | 0.4097 | 0.46403 | 0.433 | 0.45468 |  | 1.314%
2nd Dilution Standard Final Volume (mL): | 1 | 3 | 0.4072 | 0.4612 | 0.4323 | 0.45394
3rd Dilution Standard Volume (mL: | 1 | 4 |  | - |  | -
3rd Dilution Standard Final Volume (mL): | 1 | Average: | 0.40677 | 0.46071 | 0.4334 | 0.4551
4th Dilution Standard Transfer Volume (mL): | 1 | Amt of RS (mg): | 24.55 |  | 26.48
4th Dilution Standard Final Volume (mL): | 1 | Amt of RS as free base (mg): | 24.55 |  | 26.48
Standard Dilution Factor | 2500 | Purity correction: | 24.5254 |  | 26.4535
If there are no serial dilutions, or only one dilution, enter 1 in all boxes not used. |  | Conc (mg/mL): | 0.0098102 |  | 0.010581
|  | Desired Concentration (mg/mL): | 0.011111
|  | Desired Weight as free base (mg): | 27.7778
|  | Desired Weight as salt (mg): | 27.7778
|  | Average Normalised Peak Area: | 0.4579
|  | RSD: | 0.8573%
|  | n: | 6
Medium Volume (mL): | 900 | Capsule No. | Response: | Amt Released (mg): | %age Released:
1st Dilution Sample transfer Volume (mL: | 2 | 1 | 0.4913 | 107.2937 | 107.3%
1st Dilution Sample Final Volume (mL): | 20 | 2 | 0.4833 | 105.5466 | 105.5%
2nd Dilution Sample Transfer Volume (mL): | 1 | 3 | 0.4872 | 106.3983 | 106.4%
2nd Dilution Sample Final Volume (mL): | 1 | 4 | 0.4894 | 106.8788 | 106.9%
3rd Dilution Sample Transfer Volume (mL: | 1 | 5 | 0.4838 | 105.6558 | 105.7%
3rd Dilution Sample Final Volume (mL): | 1 | 6 | 0.4891 | 106.8132 | 106.8%
4th Dilution Sample Transfer Volume (mL): | 1
4th Dilution Sample Final Volume (mL): | 1 |  |  | Average: | 106.4%
Sample Dilution Factor | 9000 |  |  | RSD: | 0.6611%
If there are no serial dilutions, or only one dilution, enter 1 in all boxes not used. |  |  |  | n: | 6
Comment: | The amount of | ISONIAZID |  | dissolved as a percentage of the stated label claim is |  | 106.4%
| Name |  |  | Date |  | Signature
Analysed by:
Reviewed By: |  | E. Tanui |  | 2016-02-25
5

## Sheet1
0.013333
0.011111