## SST
HPLC System Suitability Report
Analysis Data | Assay
Sample(s) | Isoniazid Tablets
Reference Substance: | Isoniazid Tablets
% age Purity: | NDQB201601715
Weight (mg): | 15.89
Standard Conc (mg/mL): | 0.01589
2016-02-11 08:29
Injection Number | Peak Areas | Theoretical Plates (USP) | Tailing Factor (Assym) | Retention Times (min)
1 | 174642419 | 9649.6 | 1.2 | 4.8
2 | 174558573 | 9623.2 | 1.2 | 4.8
3 | 174492193 | 97771 | 1.2 | 4.8
4 | 174193946 | 9573.6 | 1.2 | 4.8
5 | 174520667 | 9743.1 | 1.2 | 4.8
6 | 174287895 | 9762.6 | 1.2 | 4.8
Averages: | 174449282.1667 | 24353.85 | 1.2 | 4.8
RSD: | 0.09843%
n: | 6
Summary: | The RSD of the peak areas for six replicate injections of SST Std is less than 2.0%.
The number of Theoretical Plates (USP) for all peaks is greater than 2000
The Assymetry of all peaks were below 2.0
Analysis Data | Dissolution
Reference Substance:
% age Purity:
Weight (mg):
Standard Conc (mg/mL):
Injection Number | Peak Areas | Theoretical Plates (USP) | Tailing Factor (Assym) | Retention Times (min)
1
2
3
4
5
6
Averages: | #DIV/0! | #DIV/0! | #DIV/0! | #DIV/0!
RSD: | #DIV/0!
n: | 0
Summary: | The RSD of the peak areas for six replicate injections of SST Std is less than 2.0%.
The number of Theoretical Plates (USP) for all peaks is greater than 2000
The Assymetry of all peaks were below 2.0
| Name |  |  | Date | Signature
Analysed by:
Reviewed By:

## Uniformity
Please enter the required information in the cells highlighted in green
Uniformity of Weight Test Report
Sample Name: |  | Isoniazid Tablets
Laboratory Ref No: |  | NDQB201601715
Active Ingredient: |  | Isoniazid
Label Claim: |  | Isoniazid Tablets BP 300mg
Date Analysis Started: |  | 2016-02-11,12:38:56
Date Analysis Completed: |  | 16-02-11
Analysis Data |  | Uniformity of weight
|  | Tablet weight (mg) | % Deviation
|  | 549.13 | -1.041%
|  | 557.84 | 0.5283%
|  | 554 | -0.1637%
|  | 545.17 | -1.755%
|  | 556.98 | 0.3733%
|  | 561.87 | 1.255%
|  | 554.54 | -0.06641%
|  | 548.38 | -1.177%
|  | 558.07 | 0.5697%
|  | 558.52 | 0.6508%
|  | 552.15 | -0.4971%
|  | 550.93 | -0.717%
|  | 557.43 | 0.4544%
|  | 556.96 | 0.3697%
|  | 547.85 | -1.272%
|  | 553.16 | -0.3151%
|  | 559.88 | 0.8959%
|  | 554.31 | -0.1079%
|  | 559.13 | 0.7608%
|  | 561.87 | 1.255%
| Total | 11098.17
| Average | 554.9085
| Average | % Deviation from mean
| 554.9085 | -5% | 527.1631
|  | 5% | 582.6539
| Name |  | Date | Signature
Analysed by:
Reviewed By:

## ISONIAZID
National Quality Control Laoboratory
Laboratory Data Calculation Spreadsheet
Please enter the required information in the cells highlighted in green
Analysis Report
Sample Name: | ISONIAZID TABLETS
Laboratory Ref No: | NDQB201601715 | 29
Active Ingredient: | ISONIAZID
Label Claim: | Each tablet contains Isoniazid 300mg
Date Analysis Started: | 2016-02-11
Date Analysis Completed: | 2016-02-12
Analysis Data
Reference Substance: | ISONIAZID
Code: | ISONIAZID
% age Purity: | 99.9
% Water content: | 0 | If correction for water content is not needed please enter 0
% Purity corrected for water: | 99.9
Mwt of compound in free base form: | 1 | Enter molecular mass of compound in free base form. If salt conversion is NOT needed, enter 1.
Mwt of compound in salt form: | 1 | Enter molecular mass of compound in salt form. If salt conversion is NOT needed, enter 1.
1 mg of salt is equivalent to | 1 | free base
Initial Standard dilution volume (mL): | 50 |  | Standard A |  | Standard B
1st Dilution Standard transfer Volume (mL: | 1 | Injection | Response: | Normalised Response: | Response: | Normalised Response: |  | Std Response Deviation
1st Dilution Standard Final Volume (mL): | 1 | 1 | 172030208 | 173394497.5813 | 195006606 | 178063222.6297
2nd Dilution Standard Transfer Volume (mL): | 1 | 2 | 172456217 | 173823885.0556 | 194578203 | 177672041.9393 |  | 2.629%
2nd Dilution Standard Final Volume (mL): | 1 | 3 | 172341427 | 173708184.7108 | 194498337 | 177599115.1927
3rd Dilution Standard Volume (mL: | 1 | 4 |  | - |  | -
3rd Dilution Standard Final Volume (mL): | 1 | Average: | 172275950.6667 | 173642189.1159 | 194694382 | 177778126.5872
4th Dilution Standard Transfer Volume (mL): | 1 | Mass of RS (mg): | 15.89 |  | 17.54
4th Dilution Standard Final Volume (mL): | 1 | Mass of WRS as free base (mg): | 15.89 |  | 17.54
Standard Dilution Factor | 50 | Purity correction (mg): | 15.8741 |  | 17.5225
If there are no serial dilutions, or only one dilution, enter 1 in all boxes not used. |  | Concentration (mg/mL): | 0.31748 |  | 0.35045
|  | Desired Concentration (mg/mL): | 0.32
|  | Desired Weight as free base (mg): | 16
|  | Desired Weight as salt (mg): | 16
|  | Average Normalised Response: | 175710157.8516
|  | RSD: | 1.295%
|  | n: | 6
Analysis Data | Determination of Content of Active Ingredient in the Sample
Label Claim: | Each tablet contains Isoniazid 300mg
Each Tablet contains | 300 | ISONIAZID
Average Tablet Content Weight (mg): | 554.9085
Initial Sample dilution Volume (mL): | 50 |  | Powder Weight (mg) | Injection | Response: | Determined Amt (mg) | % Assay
1st Dilution Sample transfer Volume (mL): | 1 | Assay Smp A | 28.12 | 1 | 164870956 | 296.2602 | 98.75%
1st Dilution Sample Final Volume (mL): | 1 |  |  | 2 | 164461919 | 295.5252 | 98.51%
2nd Dilution Sample Transfer Volume (mL): | 1 |  |  | 3 | 164909829 | 296.3301 | 98.78%
2nd Dilution Sample Final Volume (mL): | 1 |  |  | 4 |  | - | -
3rd Dilution Sample Transfer Volume (mL: | 1 | Assay Smp B | 33.09 | 1 | 191669361 | 292.685 | 97.56%
3rd Dilution Sample Final Volume (mL): | 1 |  |  | 2 | 191610755 | 292.5955 | 97.53%
4th Dilution Sample Transfer Volume (mL): | 1 |  |  | 3 | 191528174 | 292.4694 | 97.49%
4th Dilution Sample Final Volume (mL): | 1 |  |  | 4 |  | - | -
Sample Dilution Factor | 50 | Assay Smp C | 35.75 | 1 | 213817447 | 302.2119 | 100.7%
Desired Sample Weight (mg): | 29.5951 |  |  | 2 | 213707038 | 302.0559 | 100.7%
If there are no serial dilutions, or only one dilution, enter 1 in all boxes not used. |  |  |  | 3 | 213607337 | 301.9149 | 100.6%
|  |  |  | 4 |  | - | -
[6 empty] | Average: | 98.96%
[6 empty] | RSD: | 1.401%
[6 empty] | n: | 9
Comment: | The content of | ISONIAZID |  | in the sample as a percentage of the stated label claim is |  | 98.96%
DISSOLUTION: | Determination of Active Ingredient Dissolved
Reference Substance: | ISONIAZID
Code: | I8-1
% age Purity: | 99.9
% Water content: | 0 | If correction for water content is not needed please enter 0
% Purity corrected for water: | 99.9
Mwt of compound in free base form: | 1 | Enter molecular mass of compound in free base form. If salt convertion is NOT needed, enter 1.
Mwt of compound in salt form: | 1 | Enter molecular mass of compound in salt form. If salt convertion is NOT needed, enter 1.
1 mg of salt is equivalent to | 1 | free base
Initial Standard dilution volume (mL): | 100 |  | Standard A |  | Standard B
1st Dilution Standard transfer Volume (mL: | 2 | Injection | Response: | Normalised Response: | Response: | Normalised Response: |  | Std Response Deviation
1st Dilution Standard Final Volume (mL): | 50 | 1 | 0.4034 | 0.54827 | 0.4349 | 0.54801
2nd Dilution Standard Transfer Volume (mL): | 1 | 2 | 0.4097 | 0.55684 | 0.433 | 0.54561 |  | 1.314%
2nd Dilution Standard Final Volume (mL): | 1 | 3 | 0.4072 | 0.55344 | 0.4323 | 0.54473
3rd Dilution Standard Volume (mL: | 1 | 4 |  | - |  | -
3rd Dilution Standard Final Volume (mL): | 1 | Average: | 0.40677 | 0.55285 | 0.4334 | 0.54612
4th Dilution Standard Transfer Volume (mL): | 1 | Amt of RS (mg): | 24.55 |  | 26.48
4th Dilution Standard Final Volume (mL): | 1 | Amt of RS as free base (mg): | 24.55 |  | 26.48
Standard Dilution Factor | 2500 | Purity correction: | 24.5254 |  | 26.4535
If there are no serial dilutions, or only one dilution, enter 1 in all boxes not used. |  | Conc (mg/mL): | 0.0098102 |  | 0.010581
|  | Desired Concentration (mg/mL): | 0.013333
|  | Desired Weight as free base (mg): | 33.3333
|  | Desired Weight as salt (mg): | 33.3333
|  | Average Normalised Peak Area: | 0.54948
|  | RSD: | 0.8573%
|  | n: | 6
Medium Volume (mL): | 900 | Capsule No. | Response: | Amt Released (mg): | %age Released:
1st Dilution Sample transfer Volume (mL: | 2 | 1 | 0.551 | 300.8285 | 100.3%
1st Dilution Sample Final Volume (mL): | 50 | 2 | 0.5289 | 288.7626 | 96.25%
2nd Dilution Sample Transfer Volume (mL): | 1 | 3 | 0.5267 | 287.5615 | 95.85%
2nd Dilution Sample Final Volume (mL): | 1 | 4 | 0.531 | 289.9092 | 96.64%
3rd Dilution Sample Transfer Volume (mL: | 1 | 5 | 0.5408 | 295.2597 | 98.42%
3rd Dilution Sample Final Volume (mL): | 1 | 6 | 0.5356 | 292.4206 | 97.47%
4th Dilution Sample Transfer Volume (mL): | 1
4th Dilution Sample Final Volume (mL): | 1 |  |  | Average: | 97.49%
Sample Dilution Factor | 22500 |  |  | RSD: | 1.689%
If there are no serial dilutions, or only one dilution, enter 1 in all boxes not used. |  |  |  | n: | 6
Comment: | The amount of | ISONIAZID |  | dissolved as a percentage of the stated label claim is |  | 97.49%
| Name |  |  | Date |  | Signature
Analysed by:
Reviewed By:
5

## Sheet1
0.013333
0.011111