## SST
HPLC System Suitability Report
Analysis Data | Assay
Sample(s) | Fluconazole Tablets
Reference Substance: | Fluconazole Tablets
% age Purity: | NDQB201601716
Weight (mg): | 19.19
Standard Conc (mg/mL): | 0.1919
2016-02-10 08:29
Injection Number | Peak Areas | Theoretical Plates (USP) | Tailing Factor (Assym) | Retention Times (min)
1 | 7171964 | 4495 | 1.1 | 4
2 | 7185135 | 4557 | 1.1 | 4
3 | 7201399 | 4567.8 | 1.1 | 4
4 | 7202508 | 4573.4 | 1.1 | 4
5 | 7204945 | 4538.7 | 1.1 | 4
6 | 7211046 | 4572.6 | 1.1 | 4
Averages: | 7196166.1667 | 4550.75 | 1.1 | 4
RSD: | 0.2036%
n: | 6
Summary: | The RSD of the peak areas for six replicate injections of SST Std is less than 2.0%.
The number of Theoretical Plates (USP) for all peaks is greater than 2000
The Assymetry of all peaks were below 2.0
Analysis Data | Dissolution
Reference Substance:
% age Purity:
Weight (mg):
Standard Conc (mg/mL):
Injection Number | Peak Areas | Theoretical Plates (USP) | Tailing Factor (Assym) | Retention Times (min)
1
2
3
4
5
6
Averages: | #DIV/0! | #DIV/0! | #DIV/0! | #DIV/0!
RSD: | #DIV/0!
n: | 0
Summary: | The RSD of the peak areas for six replicate injections of SST Std is less than 2.0%.
The number of Theoretical Plates (USP) for all peaks is greater than 2000
The Assymetry of all peaks were below 2.0
| Name |  |  | Date | Signature
Analysed by:
Reviewed By:

## Uniformity
Please enter the required information in the cells highlighted in green
Uniformity of Weight Test Report
Sample Name: |  | DICONAZOL
Laboratory Ref No: |  | NDQB201601716
Active Ingredient: |  | FLUCONAZOLE
Label Claim: |  | Fluconazole Tablets BP 200mg
Date Analysis Started: |  | 2016-02-10,12:38:56
Date Analysis Completed: |  | 16-02-11
Analysis Data |  | Uniformity of weight
|  | Tablet weight (mg) | % Deviation
|  | 325.82 | 0.189%
|  | 327.93 | 0.8378%
|  | 325.52 | 0.09671%
|  | 327.32 | 0.6502%
|  | 323.54 | -0.5121%
|  | 323.92 | -0.3953%
|  | 326.49 | 0.395%
|  | 328.38 | 0.9762%
|  | 328.68 | 1.068%
|  | 321.56 | -1.121%
|  | 325.88 | 0.2074%
|  | 322.39 | -0.8658%
|  | 321.54 | -1.127%
|  | 326.27 | 0.3273%
|  | 324.01 | -0.3676%
|  | 322.38 | -0.8688%
|  | 326.18 | 0.2997%
|  | 329.67 | 1.373%
|  | 321.06 | -1.275%
|  | 325.57 | 0.1121%
| Total | 6504.11
| Average | 325.2055
| Average | % Deviation from mean
| 325.2055 | -5% | 308.9452
|  | 5% | 341.4658
| Name |  | Date | Signature
Analysed by:
Reviewed By:

## fluconazole
National Quality Control Laoboratory
Laboratory Data Calculation Spreadsheet
Please enter the required information in the cells highlighted in green
Analysis Report
Sample Name: | DICONAZOL
Laboratory Ref No: | NDQB201601716 | 29
Active Ingredient: | Fluconazole
Label Claim: | Each tablet contains Fluconazole 200mg
Date Analysis Started: | 2016-02-10
Date Analysis Completed: | 2016-02-11
Analysis Data
Reference Substance: | FLUCONAZOLE
Code: | F1-6
% age Purity: | 99.89
% Water content: | 0 | If correction for water content is not needed please enter 0
% Purity corrected for water: | 99.89
Mwt of compound in free base form: | 1 | Enter molecular mass of compound in free base form. If salt conversion is NOT needed, enter 1.
Mwt of compound in salt form: | 1 | Enter molecular mass of compound in salt form. If salt conversion is NOT needed, enter 1.
1 mg of salt is equivalent to | 1 | free base
Initial Standard dilution volume (mL): | 100 |  | Standard A |  | Standard B
1st Dilution Standard transfer Volume (mL: | 1 | Injection | Response: | Normalised Response: | Response: | Normalised Response: |  | Std Response Deviation
1st Dilution Standard Final Volume (mL): | 1 | 1 | 7235771 | 7549493.604 | 7482485 | 7505736.2698
2nd Dilution Standard Transfer Volume (mL): | 1 | 2 | 7235992 | 7549724.1859 | 7493627 | 7516912.8928 |  | 0.5089%
2nd Dilution Standard Final Volume (mL): | 1 | 3 | 7235708 | 7549427.8725 | 7491906 | 7515186.5449
3rd Dilution Standard Volume (mL: | 1 | 4 |  | - |  | -
3rd Dilution Standard Final Volume (mL): | 1 | Average: | 7235823.6667 | 7549548.5541 | 7489339.3333 | 7512611.9025
4th Dilution Standard Transfer Volume (mL): | 1 | Mass of RS (mg): | 19.19 |  | 19.96
4th Dilution Standard Final Volume (mL): | 1 | Mass of WRS as free base (mg): | 19.19 |  | 19.96
Standard Dilution Factor | 100 | Purity correction (mg): | 19.1689 |  | 19.938
If there are no serial dilutions, or only one dilution, enter 1 in all boxes not used. |  | Concentration (mg/mL): | 0.19169 |  | 0.19938
|  | Desired Concentration (mg/mL): | 0.2
|  | Desired Weight as free base (mg): | 20
|  | Desired Weight as salt (mg): | 20
|  | Average Normalised Response: | 7531080.2283
|  | RSD: | 0.2733%
|  | n: | 6
Analysis Data | Determination of Content of Active Ingredient in the Sample
Label Claim: | Each tablet contains Fluconazole 200mg
Each Tablet contains | 200 | Fluconazole
Average Tablet Content Weight (mg): | 325.2055
Initial Sample dilution Volume (mL): | 100 |  | Powder Weight (mg) | Injection | Response: | Determined Amt (mg) | % Assay
1st Dilution Sample transfer Volume (mL): | 1 | Assay Smp A | 34.46 | 1 | 7959498 | 199.4808 | 99.74%
1st Dilution Sample Final Volume (mL): | 1 |  |  | 2 | 7930199 | 198.7465 | 99.37%
2nd Dilution Sample Transfer Volume (mL): | 1 |  |  | 3 | 7926376 | 198.6507 | 99.33%
2nd Dilution Sample Final Volume (mL): | 1 |  |  | 4 |  | - | -
3rd Dilution Sample Transfer Volume (mL: | 1 | Assay Smp B | 35.21 | 1 | 8166728 | 200.3146 | 100.2%
3rd Dilution Sample Final Volume (mL): | 1 |  |  | 2 | 8136186 | 199.5655 | 99.78%
4th Dilution Sample Transfer Volume (mL): | 1 |  |  | 3 | 8131548 | 199.4517 | 99.73%
4th Dilution Sample Final Volume (mL): | 1 |  |  | 4 |  | - | -
Sample Dilution Factor | 100 | Assay Smp C | 30.96 | 1 | 7443955 | 207.6507 | 103.8%
Desired Sample Weight (mg): | 32.5206 |  |  | 2 | 7436271 | 207.4363 | 103.7%
If there are no serial dilutions, or only one dilution, enter 1 in all boxes not used. |  |  |  | 3 | 7422399 | 207.0494 | 103.5%
|  |  |  | 4 |  | - | -
[6 empty] | Average: | 101%
[6 empty] | RSD: | 1.998%
[6 empty] | n: | 9
Comment: | The content of | Fluconazole |  | in the sample as a percentage of the stated label claim is |  | 101%
DISSOLUTION: | Determination of Active Ingredient Dissolved
Reference Substance: | FLUCONAZOLE
Code: | F1-6
% age Purity: | 99.89
% Water content: | 0 | If correction for water content is not needed please enter 0
% Purity corrected for water: | 99.89
Mwt of compound in free base form: | 1 | Enter molecular mass of compound in free base form. If salt convertion is NOT needed, enter 1.
Mwt of compound in salt form: | 1 | Enter molecular mass of compound in salt form. If salt convertion is NOT needed, enter 1.
1 mg of salt is equivalent to | 1 | free base
Initial Standard dilution volume (mL): | 100 |  | Standard A |  | Standard B
1st Dilution Standard transfer Volume (mL: | 1 | Injection | Response: | Normalised Response: | Response: | Normalised Response: |  | Std Response Deviation
1st Dilution Standard Final Volume (mL): | 1 | 1 | 7235771 | 8388326.2267 | 7482485 | 8339706.9665
2nd Dilution Standard Transfer Volume (mL): | 1 | 2 | 7235992 | 8388582.4288 | 7493627 | 8352125.4364 |  | 0.5089%
2nd Dilution Standard Final Volume (mL): | 1 | 3 | 7235708 | 8388253.1916 | 7491906 | 8350207.2721
3rd Dilution Standard Volume (mL: | 1 | 4 |  | - |  | -
3rd Dilution Standard Final Volume (mL): | 1 | Average: | 7235823.6667 | 8388387.2824 | 7489339.3333 | 8347346.5583
4th Dilution Standard Transfer Volume (mL): | 1 | Amt of RS (mg): | 19.19 |  | 19.96
4th Dilution Standard Final Volume (mL): | 1 | Amt of RS as free base (mg): | 19.19 |  | 19.96
Standard Dilution Factor | 100 | Purity correction: | 19.1689 |  | 19.938
If there are no serial dilutions, or only one dilution, enter 1 in all boxes not used. |  | Conc (mg/mL): | 0.19169 |  | 0.19938
|  | Desired Concentration (mg/mL): | 0.22222
|  | Desired Weight as free base (mg): | 22.2222
|  | Desired Weight as salt (mg): | 22.2222
|  | Average Normalised Peak Area: | 8367866.9203
|  | RSD: | 0.2733%
|  | n: | 6
Medium Volume (mL): | 900 | Capsule No. | Response: | Amt Released (mg): | %age Released:
1st Dilution Sample transfer Volume (mL: | 1 | 1 | 7057233 | 168.6746 | 84.34%
1st Dilution Sample Final Volume (mL): | 1 | 2 | 7599109 | 181.626 | 90.81%
2nd Dilution Sample Transfer Volume (mL): | 1 | 3 | 7897369 | 188.7547 | 94.38%
2nd Dilution Sample Final Volume (mL): | 1 | 4 | 7361384 | 175.9441 | 87.97%
3rd Dilution Sample Transfer Volume (mL: | 1 | 5 | 7414958 | 177.2246 | 88.61%
3rd Dilution Sample Final Volume (mL): | 1 | 6 | 6860124 | 163.9635 | 81.98%
4th Dilution Sample Transfer Volume (mL): | 1
4th Dilution Sample Final Volume (mL): | 1 |  |  | Average: | 88.02%
Sample Dilution Factor | 900 |  |  | RSD: | 5.045%
If there are no serial dilutions, or only one dilution, enter 1 in all boxes not used. |  |  |  | n: | 6
Comment: | The amount of | Fluconazole |  | dissolved as a percentage of the stated label claim is |  | 88.02%
| Name |  |  | Date |  | Signature
Analysed by:
Reviewed By:
5