## SST
HPLC System Suitability Report
Analysis Data | Assay
Sample(s) | Dapsome Tablets
Reference Substance: | Dapsome
% age Purity: | NDQB201601717
Weight (mg): | 24.15
Standard Conc (mg/mL): | 0.02415
2016-02-10 08:29
Injection Number | Peak Areas | Theoretical Plates (USP) | Tailing Factor (Assym) | Retention Times (min)
1 | 30418531 | 13690 | 1.2 | 9.4
2 | 30464651 | 13669 | 1.2 | 9.4
3 | 30559686 | 13639.4 | 1.2 | 9.4
4 | 30603799 | 13621.4 | 1.2 | 9.4
5 | 30552688 | 13605.2 | 1.2 | 9.4
6 | 30581875 | 13615.2 | 1.2 | 9.4
Averages: | 30530205 | 13640.0333 | 1.2 | 9.4
RSD: | 0.2372%
n: | 6
Summary: | The RSD of the peak areas for six replicate injections of SST Std is less than 2.0%.
The number of Theoretical Plates (USP) for all peaks is greater than 2000
The Assymetry of all peaks were below 2.0
Analysis Data | Dissolution
Reference Substance:
% age Purity:
Weight (mg):
Standard Conc (mg/mL):
Injection Number | Peak Areas | Theoretical Plates (USP) | Tailing Factor (Assym) | Retention Times (min)
1
2
3
4
5
6
Averages: | #DIV/0! | #DIV/0! | #DIV/0! | #DIV/0!
RSD: | #DIV/0!
n: | 0
Summary: | The RSD of the peak areas for six replicate injections of SST Std is less than 2.0%.
The number of Theoretical Plates (USP) for all peaks is greater than 2000
The Assymetry of all peaks were below 2.0
| Name |  |  | Date | Signature
Analysed by:
Reviewed By:

## Uniformity
Please enter the required information in the cells highlighted in green
Uniformity of Weight Test Report
Sample Name: |  | Dapsome Tablets
Laboratory Ref No: |  | NDQB201601717
Active Ingredient: |  | Dapsome
Label Claim: |  | Dapsome Tablets BP 100mg
Date Analysis Started: |  | 2016-02-10,12:38:56
Date Analysis Completed: |  | 16-02-11
Analysis Data |  | Uniformity of weight
|  | Tablet weight (mg) | % Deviation
|  | 147.05 | -2.543%
|  | 147.31 | -2.371%
|  | 151.51 | 0.4129%
|  | 153.55 | 1.765%
|  | 153.7 | 1.864%
|  | 146.64 | -2.815%
|  | 153.14 | 1.493%
|  | 151.76 | 0.5786%
|  | 149.36 | -1.012%
|  | 150.93 | 0.0285%
|  | 152.34 | 0.963%
|  | 153.58 | 1.785%
|  | 152.87 | 1.314%
|  | 148.98 | -1.264%
|  | 153.4 | 1.665%
|  | 152.24 | 0.8967%
|  | 154.45 | 2.361%
|  | 147.53 | -2.225%
|  | 145.99 | -3.245%
|  | 151.41 | 0.3466%
| Total | 3017.74
| Average | 150.887
| Average | % Deviation from mean
| 150.887 | -7.5% | 139.5705
|  | 7.5% | 162.2035
| Name |  | Date | Signature
Analysed by:
Reviewed By:

## DAPSONE
National Quality Control Laoboratory
Laboratory Data Calculation Spreadsheet
Please enter the required information in the cells highlighted in green
Analysis Report
Sample Name: | DAPSONE TABLETS
Laboratory Ref No: | NDQB201601717 | 29
Active Ingredient: | DAPSONE
Label Claim: | Each tablet contains Dapsone 100mg
Date Analysis Started: | 2016-02-10
Date Analysis Completed: | 2016-02-11
Analysis Data
Reference Substance: | DAPSONE
Code: | D42-1
% age Purity: | 99.5
% Water content: | 0 | If correction for water content is not needed please enter 0
% Purity corrected for water: | 99.5
Mwt of compound in free base form: | 1 | Enter molecular mass of compound in free base form. If salt conversion is NOT needed, enter 1.
Mwt of compound in salt form: | 1 | Enter molecular mass of compound in salt form. If salt conversion is NOT needed, enter 1.
1 mg of salt is equivalent to | 1 | free base
Initial Standard dilution volume (mL): | 100 |  | Standard A |  | Standard B
1st Dilution Standard transfer Volume (mL: | 10 | Injection | Response: | Normalised Response: | Response: | Normalised Response: |  | Std Response Deviation
1st Dilution Standard Final Volume (mL): | 100 | 1 | 30838644 | 32084484.5345 | 32203560 | 31072760.1139
2nd Dilution Standard Transfer Volume (mL): | 1 | 2 | 31055356 | 32309951.4134 | 32410499 | 31272432.6317 |  | 3.458%
2nd Dilution Standard Final Volume (mL): | 1 | 3 | 31085074 | 32340869.9814 | 32426578 | 31287947.0316
3rd Dilution Standard Volume (mL: | 1 | 4 |  | - |  | -
3rd Dilution Standard Final Volume (mL): | 1 | Average: | 30993024.6667 | 32245101.9764 | 32346879 | 31211046.5924
4th Dilution Standard Transfer Volume (mL): | 1 | Mass of RS (mg): | 24.15 |  | 26.04
4th Dilution Standard Final Volume (mL): | 1 | Mass of WRS as free base (mg): | 24.15 |  | 26.04
Standard Dilution Factor | 1000 | Purity correction (mg): | 24.0292 |  | 25.9098
If there are no serial dilutions, or only one dilution, enter 1 in all boxes not used. |  | Concentration (mg/mL): | 0.024029 |  | 0.02591
|  | Desired Concentration (mg/mL): | 0.025
|  | Desired Weight as free base (mg): | 25
|  | Desired Weight as salt (mg): | 25
|  | Average Normalised Response: | 31728074.2844
|  | RSD: | 1.823%
|  | n: | 6
Analysis Data | Determination of Content of Active Ingredient in the Sample
Label Claim: | Each tablet contains Dapsone 100mg
Each Tablet contains | 100 | DAPSONE
Average Tablet Content Weight (mg): | 150.887
Initial Sample dilution Volume (mL): | 100 |  | Powder Weight (mg) | Injection | Response: | Determined Amt (mg) | % Assay
1st Dilution Sample transfer Volume (mL): | 10 | Assay Smp A | 36.46 | 1 | 30268962 | 98.7027 | 98.7%
1st Dilution Sample Final Volume (mL): | 100 |  |  | 2 | 30372940 | 99.0417 | 99.04%
2nd Dilution Sample Transfer Volume (mL): | 1 |  |  | 3 | 30315579 | 98.8547 | 98.85%
2nd Dilution Sample Final Volume (mL): | 1 |  |  | 4 |  | - | -
3rd Dilution Sample Transfer Volume (mL: | 1 | Assay Smp B | 40.19 | 1 | 33619523 | 99.4539 | 99.45%
3rd Dilution Sample Final Volume (mL): | 1 |  |  | 2 | 33645361 | 99.5303 | 99.53%
4th Dilution Sample Transfer Volume (mL): | 1 |  |  | 3 | 33598114 | 99.3905 | 99.39%
4th Dilution Sample Final Volume (mL): | 1 |  |  | 4 |  | - | -
Sample Dilution Factor | 1000 | Assay Smp C | 37.43 | 1 | 31079115 | 98.7181 | 98.72%
Desired Sample Weight (mg): | 37.7218 |  |  | 2 | 31153722 | 98.9551 | 98.96%
If there are no serial dilutions, or only one dilution, enter 1 in all boxes not used. |  |  |  | 3 | 31154210 | 98.9567 | 98.96%
|  |  |  | 4 |  | - | -
[6 empty] | Average: | 99.07%
[6 empty] | RSD: | 0.318%
[6 empty] | n: | 9
Comment: | The content of | DAPSONE |  | in the sample as a percentage of the stated label claim is |  | 99.07%
DISSOLUTION: | Determination of Active Ingredient Dissolved
Reference Substance: | DAPSONE
Code: | D42-1
% age Purity: | 99.5
% Water content: | 0 | If correction for water content is not needed please enter 0
% Purity corrected for water: | 99.5
Mwt of compound in free base form: | 1 | Enter molecular mass of compound in free base form. If salt convertion is NOT needed, enter 1.
Mwt of compound in salt form: | 1 | Enter molecular mass of compound in salt form. If salt convertion is NOT needed, enter 1.
1 mg of salt is equivalent to | 1 | free base
Initial Standard dilution volume (mL): | 100 |  | Standard A |  | Standard B
1st Dilution Standard transfer Volume (mL: | 10 | Injection | Response: | Normalised Response: | Response: | Normalised Response: |  | Std Response Deviation
1st Dilution Standard Final Volume (mL): | 100 | 1 | 0.3039 | 0.36279 | 0.3466 | 0.37132
2nd Dilution Standard Transfer Volume (mL): | 10 | 2 | 0.3054 | 0.36458 | 0.3463 | 0.371 |  | 2.455%
2nd Dilution Standard Final Volume (mL): | 50 | 3 | 0.303 | 0.36172 | 0.3461 | 0.37078
3rd Dilution Standard Volume (mL: | 1 | 4 |  | - |  | -
3rd Dilution Standard Final Volume (mL): | 1 | Average: | 0.3041 | 0.36303 | 0.34633 | 0.37103
4th Dilution Standard Transfer Volume (mL): | 1 | Amt of RS (mg): | 13.47 |  | 15.01
4th Dilution Standard Final Volume (mL): | 1 | Amt of RS as free base (mg): | 13.47 |  | 15.01
Standard Dilution Factor | 5000 | Purity correction: | 13.4027 |  | 14.9349
If there are no serial dilutions, or only one dilution, enter 1 in all boxes not used. |  | Conc (mg/mL): | 0.0026805 |  | 0.002987
|  | Desired Concentration (mg/mL): | 0.0032
|  | Desired Weight as free base (mg): | 16
|  | Desired Weight as salt (mg): | 16
|  | Average Normalised Peak Area: | 0.36703
|  | RSD: | 1.22%
|  | n: | 6
Medium Volume (mL): | 1000 | Capsule No. | Response: | Amt Released (mg): | %age Released:
1st Dilution Sample transfer Volume (mL: | 4 | 1 | 0.3503 | 95.4413 | 95.44%
1st Dilution Sample Final Volume (mL): | 25 | 2 | 0.3558 | 96.9398 | 96.94%
2nd Dilution Sample Transfer Volume (mL): | 10 | 3 | 0.3618 | 98.5745 | 98.57%
2nd Dilution Sample Final Volume (mL): | 50 | 4 | 0.3627 | 98.8197 | 98.82%
3rd Dilution Sample Transfer Volume (mL: | 1 | 5 | 0.3887 | 105.9036 | 105.9%
3rd Dilution Sample Final Volume (mL): | 1 | 6 | 0.3468 | 94.4877 | 94.49%
4th Dilution Sample Transfer Volume (mL): | 1
4th Dilution Sample Final Volume (mL): | 1 |  |  | Average: | 98.36%
Sample Dilution Factor | 31250 |  |  | RSD: | 4.135%
If there are no serial dilutions, or only one dilution, enter 1 in all boxes not used. |  |  |  | n: | 6
Comment: | The amount of | DAPSONE |  | dissolved as a percentage of the stated label claim is |  | 98.36%
| Name |  |  | Date |  | Signature
Analysed by:
Reviewed By:
5