## SST
HPLC System Suitability Report
Analysis Data | Assay
Sample(s) | Abacavir 300mg
Reference Substance: | Abacavir Sulfate
% age Purity: | 99.4
Weight (mg): | 26.84
Standard Conc (mg/mL): | 0.13666
Injection Number | Peak Areas | Theoretical Plates (USP) | Tailing Factor (Assym) | Retention Times (min)
1 | 59292866 | 11356.29 | 1.02 | 7.03
2 | 59663414 | 11369.69 | 1.04 | 7.03
3 | 59599220 | 11375.62 | 1.04 | 7.03
4 | 59576056 | 11374.95 | 1.04 | 7.04
5 | 59617331 | 11387.53 | 1.03 | 7.04
6 | 59570629 | 11360.15 | 1.03 | 7.04
Averages: | 59553252.6667 | 11370.705 | 1.0333 | 7.035
RSD: | 0.2215%
n: | 6
Summary: | The RSD of the peak areas for six replicate injections of SST Std is less than 2.0%.
The number of Theoretical Plates (USP) for all peaks is greater than 2000
The Assymetry of all peaks were below 2.0
Analysis Data | DISSOLUTION | UV
Reference Substance:
% age Purity:
Weight (mg):
Standard Conc (mg/mL):
Injection Number | Peak Areas | Theoretical Plates (USP) | Tailing Factor (Assym) | Retention Times (min)
1
2
3
4
5
6
Averages: | #DIV/0! | #DIV/0! | #DIV/0! | #DIV/0!
RSD: | #DIV/0!
n: | 0
Summary: | The RSD of the peak areas for six replicate injections of SST Std is less than 2.0%.
The number of Theoretical Plates (USP) for all peaks is greater than 2000
The Assymetry of all peaks were below 2.0
| Name |  |  | Date | Signature
Analysed by:
Reviewed By:

## Uniformity
Please enter the required information in the cells highlighted in green
Uniformity of Weight Test Report
Sample Name: |  | Abacavir 300mg
Laboratory Ref No: |  | NDQB201602729
Active Ingredient: |  | Abacavir sulfate 300mg
Label Claim: |  | Each tablets contains Abacavir sulfate 300mg
Date Analysis Started: |  | 12th Feb 2016
Date Analysis Completed: |  | 19th Feb 2016
Analysis Data |  | Uniformity of weight
|  | Tablet weight (mg) | % Deviation
|  | 819.35 | -0.0009764%
|  | 831.76 | 1.514%
|  | 807.25 | -1.478%
|  | 816.21 | -0.3842%
|  | 818.2 | -0.1413%
|  | 829.42 | 1.228%
|  | 828.33 | 1.095%
|  | 827.4 | 0.9815%
|  | 800 | -2.363%
|  | 818.31 | -0.1279%
|  | 808.15 | -1.368%
|  | 821.23 | 0.2285%
|  | 820.19 | 0.1015%
|  | 831.51 | 1.483%
|  | 806.97 | -1.512%
|  | 818.77 | -0.07176%
|  | 816.29 | -0.3744%
|  | 813.75 | -0.6844%
|  | 820.63 | 0.1552%
|  | 833.44 | 1.719%
| Total | 16387.16
| Average | 819.358
| Average | % Deviation from mean
| 819.358 | -5% | 778.3901
|  | 5% | 860.3259
| Name |  | Date | Signature
Analysed by:
Reviewed By:

## Abacavir 729
National Quality Control Laboratory
Laboratory Data Calculation Spreadsheet
Please enter the required information in the cells highlighted in green
Analysis Report
Sample Name: | Abacavir 300mg
Laboratory Ref No: | NDQB201602729 | 29
Active Ingredient: | Abacavir sulfate 300mg
Label Claim: | Each tablets contains Abacavir sulfate 300mg
Date Analysis Started: | 12th Feb 2016
Date Analysis Completed: | 19th Feb 2016
Analysis Data
Reference Substance: | Abacavir Sulfate
Code: | PRS/A12-1
% age Purity: | 99.4
% Water content: | 0 | If correction for water content is not needed please enter 0
% Purity corrected for water: | 99.4
Mwt of compound in free base form: | 572.66 | Enter molecular mass of compound in free base form. If salt conversion is NOT needed, enter 1.
Mwt of compound in salt form: | 670.76 | Enter molecular mass of compound in salt form. If salt conversion is NOT needed, enter 1.
1 mg of salt is equivalent to | 0.85375 | free base
Initial Standard dilution volume (mL): | 20 |  | Standard A |  | Standard B
1st Dilution Standard transfer Volume (mL: | 3 | Injection | Response: | Normalised Response: | Response: | Normalised Response: |  | Std Response Deviation
1st Dilution Standard Final Volume (mL): | 25 | 1 | 59349748 | 52113505.3188 | 55264388 | 53052736.1178
2nd Dilution Standard Transfer Volume (mL): | 1 | 2 | 59288458 | 52059688.1275 | 55305532 | 53092233.5565 |  | 1.697%
2nd Dilution Standard Final Volume (mL): | 1 | 3 | 59293882 | 52064450.8041 | 55201068 | 52991950.1511
3rd Dilution Standard Volume (mL: | 1 | 4 |  | - |  | -
3rd Dilution Standard Final Volume (mL): | 1 | Average: | 59310696 | 52079214.7501 | 55256996 | 53045639.9418
4th Dilution Standard Transfer Volume (mL): | 1 | Mass of RS (mg): | 26.84 |  | 24.55
4th Dilution Standard Final Volume (mL): | 1 | Mass of WRS as free base (mg): | 22.9146 |  | 20.9595
Standard Dilution Factor | 166.6667 | Purity correction (mg): | 22.7771 |  | 20.8338
If there are no serial dilutions, or only one dilution, enter 1 in all boxes not used. |  | Concentration (mg/mL): | 0.13666 |  | 0.125
|  | Desired Concentration (mg/mL): | 0.12
|  | Desired Weight as free base (mg): | 20
|  | Desired Weight as salt (mg): | 23.4261
|  | Average Normalised Response: | 52562427.346
|  | RSD: | 1.01%
|  | n: | 6
Analysis Data | Determination of Content of Active Ingredient in the Sample
Label Claim: | Each tablets contains Abacavir sulfate 300mg
Each Tablet contains | 300 | Abacavir sulfate 300mg
Average Tablet Content Weight (mg): | 819.358
Initial Sample dilution Volume (mL): | 100 |  | Powder Weight (mg) | Injection | Response: | Determined Amt (mg) | % Assay
1st Dilution Sample transfer Volume (mL): | 2 | Assay Smp A | 321.12 | 1 | 50954850 | 296.8231 | 98.94%
1st Dilution Sample Final Volume (mL): | 20 |  |  | 2 | 50740383 | 295.5738 | 98.52%
2nd Dilution Sample Transfer Volume (mL): | 1 |  |  | 3 | 50910773 | 296.5663 | 98.86%
2nd Dilution Sample Final Volume (mL): | 1 |  |  | 4 |  |  | -
3rd Dilution Sample Transfer Volume (mL: | 1 | Assay Smp B | 319.26 | 1 | 48935482 | 286.7206 | 95.57%
3rd Dilution Sample Final Volume (mL): | 1 |  |  | 2 | 48838927 | 286.1549 | 95.38%
4th Dilution Sample Transfer Volume (mL): | 1 |  |  | 3 | 48562574 | 284.5357 | 94.85%
4th Dilution Sample Final Volume (mL): | 1 |  |  | 4 |  | - | -
Sample Dilution Factor | 1000 | Assay Smp C | 315.87 | 1 |  | - | -
Desired Sample Weight (mg): | 327.7432 |  |  | 2 |  | - | -
If there are no serial dilutions, or only one dilution, enter 1 in all boxes not used. |  |  |  | 3 |  | - | -
|  |  |  | 4 |  | - | -
[6 empty] | Average: | 97.02%
[6 empty] | RSD: | 2%
[6 empty] | n: | 6
Comment: | The content of | Abacavir sulfate 300mg |  | in the sample as a percentage of the stated label claim is |  | 97.02%
DISSOLUTION: | Determination of Active Ingredient Dissolved
Reference Substance: | Abacavir sulphate
Code: | PRS/A12-1
% age Purity: | 99.4
% Water content: | 0 | If correction for water content is not needed please enter 0
% Purity corrected for water: | 99.4
Mwt of compound in free base form: | 572.66 | Enter molecular mass of compound in free base form. If salt convertion is NOT needed, enter 1.
Mwt of compound in salt form: | 670.74 | Enter molecular mass of compound in salt form. If salt convertion is NOT needed, enter 1.
1 mg of salt is equivalent to | 0.85377 | free base
Initial Standard dilution volume (mL): | 20 |  | Standard A |  | Standard B
1st Dilution Standard transfer Volume (mL: | 2 | Injection | Response: | Normalised Response: | Response: | Normalised Response: |  | Std Response Deviation
1st Dilution Standard Final Volume (mL): | 200 | 1 | 0.4262 | 0.37422 | 0.3837 | 0.36833
2nd Dilution Standard Transfer Volume (mL): | 1 | 2 | 0.4262 | 0.37422 | 0.383 | 0.36766 |  | 1.566%
2nd Dilution Standard Final Volume (mL): | 1 | 3 | 0.4261 | 0.37414 | 0.3827 | 0.36737
3rd Dilution Standard Volume (mL: | 1 | 4 |  | - |  | -
3rd Dilution Standard Final Volume (mL): | 1 | Average: | 0.42617 | 0.37419 | 0.38313 | 0.36779
4th Dilution Standard Transfer Volume (mL): | 1 | Amt of RS (mg): | 26.84 |  | 24.55
4th Dilution Standard Final Volume (mL): | 1 | Amt of RS as free base (mg): | 22.9153 |  | 20.9601
Standard Dilution Factor | 2000 | Purity correction: | 22.7778 |  | 20.8344
If there are no serial dilutions, or only one dilution, enter 1 in all boxes not used. |  | Conc (mg/mL): | 0.011389 |  | 0.010417
|  | Desired Concentration (mg/mL): | 0.01
|  | Desired Weight as free base (mg): | 20
|  | Desired Weight as salt (mg): | 23.4261
|  | Average Normalised Peak Area: | 0.37099
|  | RSD: | 0.9494%
|  | n: | 6
Medium Volume (mL): | 900 | Capsule No. | Response: | Amt Released (mg): | %age Released:
1st Dilution Sample transfer Volume (mL: | 3 | 1 | 0.3654 | 295.4779 | 98.49%
1st Dilution Sample Final Volume (mL): | 100 | 2 | 0.3759 | 303.9686 | 101.3%
2nd Dilution Sample Transfer Volume (mL): | 1 | 3 | 0.3793 | 306.718 | 102.2%
2nd Dilution Sample Final Volume (mL): | 1 | 4 | 0.3834 | 310.0334 | 103.3%
3rd Dilution Sample Transfer Volume (mL: | 1 | 5 | 0.3913 | 316.4217 | 105.5%
3rd Dilution Sample Final Volume (mL): | 1 | 6 | 0.386 | 312.1359 | 104%
4th Dilution Sample Transfer Volume (mL): | 1
4th Dilution Sample Final Volume (mL): | 1 |  |  | Average: | 102.5%
Sample Dilution Factor | 30000 |  |  | RSD: | 2.368%
If there are no serial dilutions, or only one dilution, enter 1 in all boxes not used. |  |  |  | n: | 6
Comment: | The amount of | Abacavir sulfate 300mg |  | dissolved as a percentage of the stated label claim is |  | 102.5%
| Name |  |  | Date |  | Signature
Analysed by: |  | JOYFRIDA |  | 30th Sept 2015
Reviewed By:
0