## SST tdf
HPLC System Suitability Report
Analysis Data | Assay
Sample(s) | TENOFOVIR LAMIVUDINE
Reference Substance: | Tenofovir disoproxil fumarate
% age Purity: | 99.8
Weight (mg): | 15.3
Standard Conc (mg/mL): | 0.1224
Injection Number | Peak Areas | Theoretical Plates (USP) | Tailing Factor (Assym) | Retention Times (min)
1 | 24646209 | 63084.25 | 1.04 | 15.93
2 | 24655788 | 62111.24 | 1.03 | 15.95
3 | 24743587 | 64971.83 | 1.05 | 15.92
4 | 24584669 | 62580.19 | 1.03 | 15.92
5 | 24605861 | 63756.62 | 1.05 | 15.92
6 | 24654036 | 65248.84 | 1.04 | 15.92
Averages: | 24648358.3333 | 63625.495 | 1.04 | 15.9267
RSD: | 0.2224%
n: | 6
Summary: | The RSD of the peak areas for six replicate injections of SST Std is less than 2.0%.
The number of Theoretical Plates (USP) for all peaks is greater than 2000
The Assymetry of all peaks were below 2.0
Analysis Data | Dissolution
Reference Substance: | Tenofovir disoproxil fumarate
% age Purity: | 99.8
Weight (mg): | 13.4
Standard Conc (mg/mL): | 0.268
Injection Number | Peak Areas | Theoretical Plates (USP) | Tailing Factor (Assym) | Retention Times (min)
1 | 28472934 | 25676 | 1.5 | 10.1
2 | 28140184 | 23716.7 | 1.5 | 10
3 | 28741023 | 25494.2 | 1.5 | 10.1
4 | 28627743 | 24569.7 | 1.5 | 10.1
5 | 28461409 | 24975.5 | 1.6 | 10.1
6
Averages: | 28488658.6 | 24886.42 | 1.52 | 10.08
RSD: | 0.7955%
n: | 5
Summary: | The RSD of the peak areas for six replicate injections of SST Std is less than 2.0%.
The number of Theoretical Plates (USP) for all peaks is greater than 2000
The Assymetry of all peaks were below 2.0
| Name |  |  | Date | Signature
Analysed by:
Reviewed By:

## Uniformity
Please enter the required information in the cells highlighted in green
Uniformity of Weight Test Report
Sample Name: |  | TENOFOVIR DISOPROXIL FUMARATE/ LAMIVUDINE TABLETS 300 mg/300 mg
Laboratory Ref No: |  | NDQB201601731
Active Ingredient: |  | Tenofovir Disoproxil Fumarate 300mg, Lamivudine 300mg
Label Claim: |  | Each film-coated tablet contains Lamivudine USP 300mg, Tenofovir Disoproxil Fumarate 300mg equivalent to tenofovir disoproxil 245mg
Date Analysis Started: |  | 2016-01-27 14:21:54
Date Analysis Completed: |  | #REF!
Analysis Data |  | Uniformity of weight
|  | Tablet weight (mg) | % Deviation
|  | 865.73 | -0.00283%
|  | 857.49 | -0.9546%
|  | 853.44 | -1.422%
|  | 861.76 | -0.4614%
|  | 868.16 | 0.2779%
|  | 868.56 | 0.3241%
|  | 867.77 | 0.2328%
|  | 857.09 | -1.001%
|  | 863.61 | -0.2477%
|  | 876.53 | 1.245%
|  | 878.95 | 1.524%
|  | 878.37 | 1.457%
|  | 867.4 | 0.1901%
|  | 866.94 | 0.1369%
|  | 851.3 | -1.67%
|  | 873.84 | 0.9339%
|  | 865.44 | -0.03633%
|  | 858.27 | -0.8645%
|  | 875.88 | 1.17%
|  | 858.56 | -0.831%
| Total | 17315.09
| Average | 865.7545
| Average | % Deviation from mean
| 865.7545 | -5% | 822.4668
|  | 5% | 909.0422
| Name |  | Date | Signature
Analysed by:
Reviewed By:

## Tenofovir
National Quality Control Laboratory
Laboratory Data Calculation Spreadsheet
Please enter the required information in the cells highlighted in green
Analysis Report
Sample Name: | TENOFOVIR LAMIVUDINE EFAVIRENZ
Laboratory Ref No: | NDQB201601731 | 29
Active Ingredient: | Tenofovir disoproxil fumarate
Label Claim: | Each tablet contains Tenofovir disoproxil fumarate 300mg, lamivudine USP 300MG
Date Analysis Started: | 2015-10-02 11:43:31
Date Analysis Completed:
Analysis Data
Reference Substance: | Tenofovir disoproxil fumarate
Code: | T11 7
% age Purity: | 99.8
% Water content: | 0 | If correction for water content is not needed please enter 0
% Purity corrected for water: | 99.8
Mwt of compound in free base form: | 1 | Enter molecular mass of compound in free base form. If salt conversion is NOT needed, enter 1.
Mwt of compound in salt form: | 1 | Enter molecular mass of compound in salt form. If salt conversion is NOT needed, enter 1.
1 mg of salt is equivalent to | 1 | free base
Initial Standard dilution volume (mL): | 50 |  | Standard A |  | Standard B
1st Dilution Standard transfer Volume (mL: | 10 | Injection | Response: | Normalised Response: | Response: | Normalised Response: |  | Std Response Deviation
1st Dilution Standard Final Volume (mL): | 25 | 1 | 24571358 | 24137842.3514 | 24510284 | 24348383.4821
2nd Dilution Standard Transfer Volume (mL): | 1 | 2 | 24648050 | 24213181.2645 | 24453200 | 24291676.5454 |  | 0.4218%
2nd Dilution Standard Final Volume (mL): | 1 | 3 | 24627379 | 24192874.9656 | 24374247 | 24213245.0625
3rd Dilution Standard Volume (mL: | 1 | 4 |  | - |  | -
3rd Dilution Standard Final Volume (mL): | 1 | Average: | 24615595.6667 | 24181299.5272 | 24445910.3333 | 24284435.03
4th Dilution Standard Transfer Volume (mL): | 1 | Mass of RS (mg): | 15.3 |  | 15.13
4th Dilution Standard Final Volume (mL): | 1 | Mass of WRS as free base (mg): | 15.3 |  | 15.13
Standard Dilution Factor | 125 | Purity correction (mg): | 15.2694 |  | 15.0997
If there are no serial dilutions, or only one dilution, enter 1 in all boxes not used. |  | Concentration (mg/mL): | 0.12216 |  | 0.1208
|  | Desired Concentration (mg/mL): | 0.12
|  | Desired Weight as free base (mg): | 15
|  | Desired Weight as salt (mg): | 15
|  | Average Normalised Response: | 24232867.2786
|  | RSD: | 0.3099%
|  | n: | 6
Analysis Data | Determination of Content of Active Ingredient in the Sample
Label Claim: | Each tablet contains Tenofovir disoproxil fumarate 300mg, lamivudine USP 300MG
Each Tablet contains | 300 | Tenofovir disoproxil fumarate
Average Tablet Content Weight (mg): | 865.7545
Initial Sample dilution Volume (mL): | 200 |  | Powder Weight (mg) | Injection | Response: | Determined Amt (mg) | % Assay
1st Dilution Sample transfer Volume (mL): | 2 | Assay Smp A | 865.38 | 1 | 23489563 | 290.9238 | 96.97%
1st Dilution Sample Final Volume (mL): | 25 |  |  | 2 | 23399902 | 289.8134 | 96.6%
2nd Dilution Sample Transfer Volume (mL): | 1 |  |  | 3 | 23367561 | 289.4128 | 96.47%
2nd Dilution Sample Final Volume (mL): | 1 |  |  | 4 |  | - | -
3rd Dilution Sample Transfer Volume (mL: | 1 | Assay Smp B | 870.2 | 1 | 23352775 | 287.6276 | 95.88%
3rd Dilution Sample Final Volume (mL): | 1 |  |  | 2 | 23430307 | 288.5826 | 96.19%
4th Dilution Sample Transfer Volume (mL): | 1 |  |  | 3 | 23322773 | 287.2581 | 95.75%
4th Dilution Sample Final Volume (mL): | 1 |  |  | 4 |  | - | -
Sample Dilution Factor | 2500 | Assay Smp C | 856.66 | 1 | 23543935 | 294.5654 | 98.19%
Desired Sample Weight (mg): | 865.7545 |  |  | 2 | 23413353 | 292.9317 | 97.64%
If there are no serial dilutions, or only one dilution, enter 1 in all boxes not used. |  |  |  | 3 | 23391298 | 292.6557 | 97.55%
|  |  |  | 4 |  | - | -
[5 empty] | Average: | 290.419 | 96.81%
[5 empty] | RSD: | 0.8719% | 0.8719%
[5 empty] | n: | 9 | 9
Comment: | The content of | Tenofovir disoproxil fumarate |  | in the sample as a percentage of the stated label claim is |  | 96.81%
DISSOLUTION: | Determination of Active Ingredient Dissolved
Reference Substance: | Tenofovir disoproxil fumarate
Code: | T11 7
% age Purity: | 99.8
% Water content: | 0 | If correction for water content is not needed please enter 0
% Purity corrected for water: | 99.8
Mwt of compound in free base form: | 1 | Enter molecular mass of compound in free base form. If salt convertion is NOT needed, enter 1.
Mwt of compound in salt form: | 1 | Enter molecular mass of compound in salt form. If salt convertion is NOT needed, enter 1.
1 mg of salt is equivalent to | 1 | free base
Initial Standard dilution volume (mL): | 50 |  | Standard A |  | Standard B
1st Dilution Standard transfer Volume (mL: | 1 | Injection | Response: | Normalised Response: | Response: | Normalised Response: |  | Std Response Deviation
1st Dilution Standard Final Volume (mL): | 1 | 1 | 29879516 | 37238053.2209 | 34730372 | 36919130.0062
2nd Dilution Standard Transfer Volume (mL): | 1 | 2 | 29520269 | 36790333.1539 | 34535657 | 36712143.7868 |  | 0.1061%
2nd Dilution Standard Final Volume (mL): | 1 | 3 | 29389189 | 36626971.6049 | 34734925 | 36923969.9429
3rd Dilution Standard Volume (mL: | 1 | 4 |  | - |  | - |  |  | 0.032
3rd Dilution Standard Final Volume (mL): | 1 | Average: | 29596324.6667 | 36885119.3265 | 34666984.6667 | 36851747.912
4th Dilution Standard Transfer Volume (mL): | 1 | Amt of RS (mg): | 13.4 |  | 15.71
4th Dilution Standard Final Volume (mL): | 1 | Amt of RS as free base (mg): | 13.4 |  | 15.71
Standard Dilution Factor | 50 | Purity correction: | 13.3732 |  | 15.6786
If there are no serial dilutions, or only one dilution, enter 1 in all boxes not used. |  | Conc (mg/mL): | 0.26746 |  | 0.31357
|  | Desired Concentration (mg/mL): | 0.33333
|  | Desired Weight as free base (mg): | 16.6667
|  | Desired Weight as salt (mg): | 16.6667
|  | Average Normalised Peak Area: | 36868433.6193
|  | RSD: | 0.5831%
|  | n: | 6
Medium Volume (mL): | 900 | Capsule No. | Response: | Amt Released (mg): | %age Released:
1st Dilution Sample transfer Volume (mL: | 1 | 1 | 29919563 | 243.4567 | 81.15%
1st Dilution Sample Final Volume (mL): | 1 | 2 | 32247960 | 262.403 | 87.47%
2nd Dilution Sample Transfer Volume (mL): | 1 | 3 | 32310215 | 262.9096 | 87.64%
2nd Dilution Sample Final Volume (mL): | 1 | 4 | 30351906 | 246.9747 | 82.32%
3rd Dilution Sample Transfer Volume (mL: | 1 | 5 | 32248915 | 262.4108 | 87.47%
3rd Dilution Sample Final Volume (mL): | 1 | 6 | 27642134 | 224.9252 | 74.98%
4th Dilution Sample Transfer Volume (mL): | 1
4th Dilution Sample Final Volume (mL): | 1 |  | Average: | 250.5133 | 83.5%
Sample Dilution Factor | 900 |  | RSD: | 6.063% | 6.063%
If there are no serial dilutions, or only one dilution, enter 1 in all boxes not used. |  |  | n: | 6 | 6
Comment: | The amount of | Tenofovir disoproxil fumarate |  | dissolved as a percentage of the stated label claim is |  | 83.5%
| Name |  |  | Date |  | Signature
Analysed by:
Reviewed By:
5

## lamivudine
National Quality Control Laboratory
Laboratory Data Calculation Spreadsheet
Please enter the required information in the cells highlighted in green
Analysis Report
Sample Name: | TENOFOVIR LAMIVUDINE EFAVIRENZ
Laboratory Ref No: | NDQB201601731 | 29
Active Ingredient: | Lamivudine
Label Claim: | Each tablet contains Tenofovir disoproxil fumarate 300mg, lamivudine USP 300MG
Date Analysis Started: | 2015-10-02 11:43:31
Date Analysis Completed:
Analysis Data
Reference Substance: | Lamivudine
Code: | L3 8
% age Purity: | 99.9
% Water content: | 0 | If correction for water content is not needed please enter 0
% Purity corrected for water: | 99.9
Mwt of compound in free base form: | 1 | Enter molecular mass of compound in free base form. If salt conversion is NOT needed, enter 1.
Mwt of compound in salt form: | 1 | Enter molecular mass of compound in salt form. If salt conversion is NOT needed, enter 1.
1 mg of salt is equivalent to | 1 | free base
Initial Standard dilution volume (mL): | 50 |  | Standard A |  | Standard B
1st Dilution Standard transfer Volume (mL: | 10 | Injection | Response: | Normalised Response: | Response: | Normalised Response: |  | Std Response Deviation
1st Dilution Standard Final Volume (mL): | 25 | 1 | 50001939 | 50625749.4852 | 51861631 | 51603921.0184
2nd Dilution Standard Transfer Volume (mL): | 1 | 2 | 50204414 | 50830750.5078 | 51742080 | 51484964.0893 |  | 1.468%
2nd Dilution Standard Final Volume (mL): | 1 | 3 | 50123653 | 50748981.9557 | 51568946 | 51312690.424
3rd Dilution Standard Volume (mL: | 1 | 4 |  | - |  | -
3rd Dilution Standard Final Volume (mL): | 1 | Average: | 50110002 | 50735160.6495 | 51724219 | 51467191.8439
4th Dilution Standard Transfer Volume (mL): | 1 | Mass of RS (mg): | 14.83 |  | 15.09
4th Dilution Standard Final Volume (mL): | 1 | Mass of WRS as free base (mg): | 14.83 |  | 15.09
Standard Dilution Factor | 125 | Purity correction (mg): | 14.8152 |  | 15.0749
If there are no serial dilutions, or only one dilution, enter 1 in all boxes not used. |  | Concentration (mg/mL): | 0.11852 |  | 0.1206
|  | Desired Concentration (mg/mL): | 0.12
|  | Desired Weight as free base (mg): | 15
|  | Desired Weight as salt (mg): | 15
|  | Average Normalised Response: | 51101176.2467
|  | RSD: | 0.8153%
|  | n: | 6
Analysis Data | Determination of Content of Active Ingredient in the Sample
Label Claim: | Each tablet contains Tenofovir disoproxil fumarate 300mg, lamivudine USP 300MG
Each Tablet contains | 300 | Lamivudine
Average Tablet Content Weight (mg): | 865.7545
Initial Sample dilution Volume (mL): | 200 |  | Powder Weight (mg) | Injection | Response: | Determined Amt (mg) | % Assay
1st Dilution Sample transfer Volume (mL): | 2 | Assay Smp A | 865.38 | 1 | 47599831 | 279.5656 | 93.19%
1st Dilution Sample Final Volume (mL): | 25 |  |  | 2 | 47461616 | 278.7538 | 92.92%
2nd Dilution Sample Transfer Volume (mL): | 1 |  |  | 3 | 47339417 | 278.0361 | 92.68%
2nd Dilution Sample Final Volume (mL): | 1 |  |  | 4 |  | - | -
3rd Dilution Sample Transfer Volume (mL: | 1 | Assay Smp B | 870.2 | 1 | 47486041 | 277.3524 | 92.45%
3rd Dilution Sample Final Volume (mL): | 1 |  |  | 2 | 47715072 | 278.6902 | 92.9%
4th Dilution Sample Transfer Volume (mL): | 1 |  |  | 3 | 47515872 | 277.5267 | 92.51%
4th Dilution Sample Final Volume (mL): | 1 |  |  | 4 |  | - | -
Sample Dilution Factor | 2500 | Assay Smp C | 856.66 | 1 | 48269877 | 286.3867 | 95.46%
Desired Sample Weight (mg): | 865.7545 |  |  | 2 | 48077123 | 285.2431 | 95.08%
If there are no serial dilutions, or only one dilution, enter 1 in all boxes not used. |  |  |  | 3 | 48011762 | 284.8553 | 94.95%
|  |  |  | 4 |  | - | -
[5 empty] | Average: | 280.7122 | 93.57%
[5 empty] | RSD: | 1.307% | 1.307%
[5 empty] | n: | 9 | 9
Comment: | The content of | Lamivudine |  | in the sample as a percentage of the stated label claim is |  | 93.57%
DISSOLUTION: | Determination of Active Ingredient Dissolved
Reference Substance: | Lamivudine
Code: | L3 8
% age Purity: | 99.9
% Water content: | 0 | If correction for water content is not needed please enter 0
% Purity corrected for water: | 99.9
Mwt of compound in free base form: | 1 | Enter molecular mass of compound in free base form. If salt convertion is NOT needed, enter 1.
Mwt of compound in salt form: | 1 | Enter molecular mass of compound in salt form. If salt convertion is NOT needed, enter 1.
1 mg of salt is equivalent to | 1 | free base
Initial Standard dilution volume (mL): | 50 |  | Standard A |  | Standard B
1st Dilution Standard transfer Volume (mL: | 1 | Injection | Response: | Normalised Response: | Response: | Normalised Response: |  | Std Response Deviation
1st Dilution Standard Final Volume (mL): | 1 | 1 | 53372754 | 52225005.0637 | 66082075 | 51469205.7448
2nd Dilution Standard Transfer Volume (mL): | 1 | 2 | 52596580 | 51465522.2182 | 65508348 | 51022348.2119 |  | 0.8633%
2nd Dilution Standard Final Volume (mL): | 1 | 3 | 52309796 | 51184905.3354 | 65889997 | 51319602.3599
3rd Dilution Standard Volume (mL: | 1 | 4 |  | - |  | - |  |  | 0.032
3rd Dilution Standard Final Volume (mL): | 1 | Average: | 52759710 | 51625144.2058 | 65826806.6667 | 51270385.4389
4th Dilution Standard Transfer Volume (mL): | 1 | Amt of RS (mg): | 17.05 |  | 21.42
4th Dilution Standard Final Volume (mL): | 1 | Amt of RS as free base (mg): | 17.05 |  | 21.42
Standard Dilution Factor | 50 | Purity correction: | 17.0329 |  | 21.3986
If there are no serial dilutions, or only one dilution, enter 1 in all boxes not used. |  | Conc (mg/mL): | 0.34066 |  | 0.42797
|  | Desired Concentration (mg/mL): | 0.33333
|  | Desired Weight as free base (mg): | 16.6667
|  | Desired Weight as salt (mg): | 16.6667
|  | Average Normalised Peak Area: | 51447764.8223
|  | RSD: | 0.8114%
|  | n: | 6
Medium Volume (mL): | 900 | Capsule No. | Response: | Amt Released (mg): | %age Released:
1st Dilution Sample transfer Volume (mL: | 1 | 1 | 44123146 | 257.289 | 85.76%
1st Dilution Sample Final Volume (mL): | 1 | 2 | 45183888 | 263.4744 | 87.82%
2nd Dilution Sample Transfer Volume (mL): | 1 | 3 | 45777859 | 266.9379 | 88.98%
2nd Dilution Sample Final Volume (mL): | 1 | 4 | 43803008 | 255.4222 | 85.14%
3rd Dilution Sample Transfer Volume (mL: | 1 | 5 | 45306673 | 264.1903 | 88.06%
3rd Dilution Sample Final Volume (mL): | 1 | 6 | 44721314 | 260.777 | 86.93%
4th Dilution Sample Transfer Volume (mL): | 1
4th Dilution Sample Final Volume (mL): | 1 |  | Average: | 261.3485 | 87.12%
Sample Dilution Factor | 900 |  | RSD: | 1.675% | 1.675%
If there are no serial dilutions, or only one dilution, enter 1 in all boxes not used. |  |  | n: | 6 | 6
Comment: | The amount of | Lamivudine |  | dissolved as a percentage of the stated label claim is |  | 87.12%
| Name |  |  | Date |  | Signature
Analysed by:
Reviewed By:
5

## SST (lam)
HPLC System Suitability Report
Analysis Data | Assay
Sample(s) | TENOFOVIR LAMIVUDINE
Reference Substance: | Lamivudine
% age Purity: | 99.9
Weight (mg): | 14.83
Standard Conc (mg/mL): | 0.11864
Injection Number | Peak Areas | Theoretical Plates (USP) | Tailing Factor (Assym) | Retention Times (min)
1 | 50213988 | 8110.08 | 0.81 | 4.8
2 | 50183994 | 8189.79 | 0.8 | 4.8
3 | 50315669 | 8105.52 | 0.81 | 4.8
4 | 49968694 | 8138.95 | 0.8 | 4.8
5 | 50071725 | 8116.13 | 0.8 | 4.8
6 | 50132017 | 8084.85 | 0.8 | 4.8
Averages: | 50147681.1667 | 8124.22 | 0.80333 | 4.8
RSD: | 0.2393%
n: | 6
Summary: | The RSD of the peak areas for six replicate injections of SST Std is less than 2.0%.
The number of Theoretical Plates (USP) for all peaks is greater than 2000
The Assymetry of all peaks were below 2.0
Analysis Data | Dissolution
Reference Substance: | Lamivudine
% age Purity: | 99.9
Weight (mg): | 17.05
Standard Conc (mg/mL): | 0.341
Injection Number | Peak Areas | Theoretical Plates (USP) | Tailing Factor (Assym) | Retention Times (min)
1 | 51124295 | 1855.3 | 1.4 | 4
2 | 50516546 | 1932.9 | 1.5 | 4
3 | 51420736 | 1958.2 | 1.5 | 4
4 | 51417287 | 1914.3 | 1.5 | 4
5 | 50799269 | 1992.8 | 1.5 | 4
6
Averages: | 51055626.6 | 1930.7 | 1.48 | 4
RSD: | 0.7743%
n: | 5
Summary: | The RSD of the peak areas for six replicate injections of SST Std is less than 2.0%.
The number of Theoretical Plates (USP) for all peaks is greater than 2000
The Assymetry of all peaks were below 2.0
| Name |  |  | Date | Signature
Analysed by:
Reviewed By: