## SST tdf
HPLC System Suitability Report
Analysis Data | Assay
Sample(s) | TENOFOVIR LAMIVUDINE
Reference Substance: | Tenofovir disoproxil fumarate
% age Purity: | 99.8
Weight (mg): | 15.3
Standard Conc (mg/mL): | 0.1224
Injection Number | Peak Areas | Theoretical Plates (USP) | Tailing Factor (Assym) | Retention Times (min)
1 | 24646209 | 63084.25 | 1.04 | 15.93
2 | 24655788 | 62111.24 | 1.03 | 15.95
3 | 24743587 | 64971.83 | 1.05 | 15.92
4 | 24584669 | 62580.19 | 1.03 | 15.92
5 | 24605861 | 63756.62 | 1.05 | 15.92
6 | 24654036 | 65248.84 | 1.04 | 15.92
Averages: | 24648358.3333 | 63625.495 | 1.04 | 15.9267
RSD: | 0.2224%
n: | 6
Summary: | The RSD of the peak areas for six replicate injections of SST Std is less than 2.0%.
The number of Theoretical Plates (USP) for all peaks is greater than 2000
The Assymetry of all peaks were below 2.0
Analysis Data | Dissolution
Reference Substance: | Tenofovir disoproxil fumarate
% age Purity: | 99.8
Weight (mg): | 13.4
Standard Conc (mg/mL): | 0.268
Injection Number | Peak Areas | Theoretical Plates (USP) | Tailing Factor (Assym) | Retention Times (min)
1 | 28472934 | 25676 | 1.5 | 10.1
2 | 28140184 | 23716.7 | 1.5 | 10
3 | 28741023 | 25494.2 | 1.5 | 10.1
4 | 28627743 | 24569.7 | 1.5 | 10.1
5 | 28461409 | 24975.5 | 1.6 | 10.1
6
Averages: | 28488658.6 | 24886.42 | 1.52 | 10.08
RSD: | 0.7955%
n: | 5
Summary: | The RSD of the peak areas for six replicate injections of SST Std is less than 2.0%.
The number of Theoretical Plates (USP) for all peaks is greater than 2000
The Assymetry of all peaks were below 2.0
| Name |  |  | Date | Signature
Analysed by:
Reviewed By:

## Uniformity
Please enter the required information in the cells highlighted in green
Uniformity of Weight Test Report
Sample Name: |  | TENOFOVIR DISOPROXIL FUMARATE/ LAMIVUDINE 300 mg/300 mg
Laboratory Ref No: |  | NDQB201601732
Active Ingredient: |  | Tenofovir Disoproxil Fumarate 300mg, Lamivudine 300mg
Label Claim: |  | Each film-coated tablet contains Lamivudine USP 300mg, Tenofovir Disoproxil Fumarate 300mg equivalent to tenofovir disoproxil 245mg
Date Analysis Started: |  | 2016-01-27 14:21:54
Date Analysis Completed: |  | #REF!
Analysis Data |  | Uniformity of weight
|  | Tablet weight (mg) | % Deviation
|  | 872.81 | 0.0739%
|  | 874.6 | 0.2791%
|  | 867.4 | -0.5464%
|  | 872.62 | 0.05211%
|  | 877.75 | 0.6403%
|  | 876.83 | 0.5348%
|  | 866 | -0.7069%
|  | 862.76 | -1.078%
|  | 885.54 | 1.533%
|  | 870.49 | -0.1921%
|  | 872.83 | 0.07619%
|  | 879.92 | 0.8891%
|  | 874.65 | 0.2849%
|  | 860.57 | -1.33%
|  | 871.68 | -0.05567%
|  | 862.09 | -1.155%
|  | 873.95 | 0.2046%
|  | 874.56 | 0.2745%
|  | 871.37 | -0.09121%
|  | 874.89 | 0.3124%
| Total | 17443.31
| Average | 872.1655
| Average | % Deviation from mean
| 872.1655 | -5% | 828.5572
|  | 5% | 915.7738
| Name |  | Date | Signature
Analysed by:
Reviewed By:

## Tenofovir
National Quality Control Laboratory
Laboratory Data Calculation Spreadsheet
Please enter the required information in the cells highlighted in green
Analysis Report
Sample Name: | TENOFOVIR LAMIVUDINE EFAVIRENZ
Laboratory Ref No: | NDQB201601732 | 29
Active Ingredient: | Tenofovir disoproxil fumarate
Label Claim: | Each tablet contains Tenofovir disoproxil fumarate 300mg, lamivudine USP 300MG
Date Analysis Started: | 2015-10-02 11:43:31
Date Analysis Completed:
Analysis Data
Reference Substance: | Tenofovir disoproxil fumarate
Code: | T11 7
% age Purity: | 99.8
% Water content: | 0 | If correction for water content is not needed please enter 0
% Purity corrected for water: | 99.8
Mwt of compound in free base form: | 1 | Enter molecular mass of compound in free base form. If salt conversion is NOT needed, enter 1.
Mwt of compound in salt form: | 1 | Enter molecular mass of compound in salt form. If salt conversion is NOT needed, enter 1.
1 mg of salt is equivalent to | 1 | free base
Initial Standard dilution volume (mL): | 50 |  | Standard A |  | Standard B
1st Dilution Standard transfer Volume (mL: | 10 | Injection | Response: | Normalised Response: | Response: | Normalised Response: |  | Std Response Deviation
1st Dilution Standard Final Volume (mL): | 25 | 1 | 24571358 | 24137842.3514 | 24510284 | 24348383.4821
2nd Dilution Standard Transfer Volume (mL): | 1 | 2 | 24648050 | 24213181.2645 | 24453200 | 24291676.5454 |  | 0.4218%
2nd Dilution Standard Final Volume (mL): | 1 | 3 | 24627379 | 24192874.9656 | 24374247 | 24213245.0625
3rd Dilution Standard Volume (mL: | 1 | 4 |  | - |  | -
3rd Dilution Standard Final Volume (mL): | 1 | Average: | 24615595.6667 | 24181299.5272 | 24445910.3333 | 24284435.03
4th Dilution Standard Transfer Volume (mL): | 1 | Mass of RS (mg): | 15.3 |  | 15.13
4th Dilution Standard Final Volume (mL): | 1 | Mass of WRS as free base (mg): | 15.3 |  | 15.13
Standard Dilution Factor | 125 | Purity correction (mg): | 15.2694 |  | 15.0997
If there are no serial dilutions, or only one dilution, enter 1 in all boxes not used. |  | Concentration (mg/mL): | 0.12216 |  | 0.1208
|  | Desired Concentration (mg/mL): | 0.12
|  | Desired Weight as free base (mg): | 15
|  | Desired Weight as salt (mg): | 15
|  | Average Normalised Response: | 24232867.2786
|  | RSD: | 0.3099%
|  | n: | 6
Analysis Data | Determination of Content of Active Ingredient in the Sample
Label Claim: | Each tablet contains Tenofovir disoproxil fumarate 300mg, lamivudine USP 300MG
Each Tablet contains | 300 | Tenofovir disoproxil fumarate
Average Tablet Content Weight (mg): | 872.1655
Initial Sample dilution Volume (mL): | 200 |  | Powder Weight (mg) | Injection | Response: | Determined Amt (mg) | % Assay
1st Dilution Sample transfer Volume (mL): | 2 | Assay Smp A | 873.3 | 1 | 23507440 | 290.6412 | 96.88%
1st Dilution Sample Final Volume (mL): | 25 |  |  | 2 | 23425181 | 289.6242 | 96.54%
2nd Dilution Sample Transfer Volume (mL): | 1 |  |  | 3 | 23376147 | 289.018 | 96.34%
2nd Dilution Sample Final Volume (mL): | 1 |  |  | 4 |  | - | -
3rd Dilution Sample Transfer Volume (mL: | 1 | Assay Smp B | 877.47 | 1 | 23613491 | 290.565 | 96.85%
3rd Dilution Sample Final Volume (mL): | 1 |  |  | 2 | 23532650 | 289.5702 | 96.52%
4th Dilution Sample Transfer Volume (mL): | 1 |  |  | 3 | 23476308 | 288.8769 | 96.29%
4th Dilution Sample Final Volume (mL): | 1 |  |  | 4 |  | - | -
Sample Dilution Factor | 2500 | Assay Smp C | 877.74 | 1 | 23283660 | 286.4183 | 95.47%
Desired Sample Weight (mg): | 872.1655 |  |  | 2 | 23162924 | 284.9331 | 94.98%
If there are no serial dilutions, or only one dilution, enter 1 in all boxes not used. |  |  |  | 3 | 23010026 | 283.0522 | 94.35%
|  |  |  | 4 |  | - | -
[5 empty] | Average: | 288.0777 | 96.03%
[5 empty] | RSD: | 0.9249% | 0.9249%
[5 empty] | n: | 9 | 9
Comment: | The content of | Tenofovir disoproxil fumarate |  | in the sample as a percentage of the stated label claim is |  | 96.03%
DISSOLUTION: | Determination of Active Ingredient Dissolved
Reference Substance: | Tenofovir disoproxil fumarate
Code: | T11 7
% age Purity: | 99.8
% Water content: | 0 | If correction for water content is not needed please enter 0
% Purity corrected for water: | 99.8
Mwt of compound in free base form: | 1 | Enter molecular mass of compound in free base form. If salt convertion is NOT needed, enter 1.
Mwt of compound in salt form: | 1 | Enter molecular mass of compound in salt form. If salt convertion is NOT needed, enter 1.
1 mg of salt is equivalent to | 1 | free base
Initial Standard dilution volume (mL): | 50 |  | Standard A |  | Standard B
1st Dilution Standard transfer Volume (mL: | 1 | Injection | Response: | Normalised Response: | Response: | Normalised Response: |  | Std Response Deviation
1st Dilution Standard Final Volume (mL): | 1 | 1 | 29879516 | 33514247.8988 | 34730372 | 33227217.0056
2nd Dilution Standard Transfer Volume (mL): | 1 | 2 | 29520269 | 33111299.8385 | 34535657 | 33040929.4081 |  | 0.1061%
2nd Dilution Standard Final Volume (mL): | 1 | 3 | 29389189 | 32964274.4444 | 34734925 | 33231572.9486
3rd Dilution Standard Volume (mL: | 1 | 4 |  | - |  | - |  |  | 0.032
3rd Dilution Standard Final Volume (mL): | 1 | Average: | 29596324.6667 | 33196607.3939 | 34666984.6667 | 33166573.1208
4th Dilution Standard Transfer Volume (mL): | 1 | Amt of RS (mg): | 13.4 |  | 15.71
4th Dilution Standard Final Volume (mL): | 1 | Amt of RS as free base (mg): | 13.4 |  | 15.71
Standard Dilution Factor | 50 | Purity correction: | 13.3732 |  | 15.6786
If there are no serial dilutions, or only one dilution, enter 1 in all boxes not used. |  | Conc (mg/mL): | 0.26746 |  | 0.31357
|  | Desired Concentration (mg/mL): | 0.3
|  | Desired Weight as free base (mg): | 15
|  | Desired Weight as salt (mg): | 15
|  | Average Normalised Peak Area: | 33181590.2573
|  | RSD: | 0.5831%
|  | n: | 6
Medium Volume (mL): | 1000 | Capsule No. | Response: | Amt Released (mg): | %age Released:
1st Dilution Sample transfer Volume (mL: | 1 | 1 | 27094138 | 244.9624 | 81.65%
1st Dilution Sample Final Volume (mL): | 1 | 2 | 32116530 | 290.3706 | 96.79%
2nd Dilution Sample Transfer Volume (mL): | 1 | 3 | 28181505 | 254.7934 | 84.93%
2nd Dilution Sample Final Volume (mL): | 1 | 4 | 32418624 | 293.1019 | 97.7%
3rd Dilution Sample Transfer Volume (mL: | 1 | 5 | 32387291 | 292.8186 | 97.61%
3rd Dilution Sample Final Volume (mL): | 1 | 6 | 32486547 | 293.716 | 97.91%
4th Dilution Sample Transfer Volume (mL): | 1
4th Dilution Sample Final Volume (mL): | 1 |  | Average: | 278.2938 | 92.76%
Sample Dilution Factor | 1000 |  | RSD: | 7.998% | 7.998%
If there are no serial dilutions, or only one dilution, enter 1 in all boxes not used. |  |  | n: | 6 | 6
Comment: | The amount of | Tenofovir disoproxil fumarate |  | dissolved as a percentage of the stated label claim is |  | 92.76%
| Name |  |  | Date |  | Signature
Analysed by:
Reviewed By:
5

## lamivudine
National Quality Control Laboratory
Laboratory Data Calculation Spreadsheet
Please enter the required information in the cells highlighted in green
Analysis Report
Sample Name: | TENOFOVIR LAMIVUDINE EFAVIRENZ
Laboratory Ref No: | NDQB201601732 | 29
Active Ingredient: | Lamivudine
Label Claim: | Each tablet contains Tenofovir disoproxil fumarate 300mg, lamivudine USP 300MG
Date Analysis Started: | 2015-10-02 11:43:31
Date Analysis Completed:
Analysis Data
Reference Substance: | Lamivudine
Code: | L3 8
% age Purity: | 99.9
% Water content: | 0 | If correction for water content is not needed please enter 0
% Purity corrected for water: | 99.9
Mwt of compound in free base form: | 1 | Enter molecular mass of compound in free base form. If salt conversion is NOT needed, enter 1.
Mwt of compound in salt form: | 1 | Enter molecular mass of compound in salt form. If salt conversion is NOT needed, enter 1.
1 mg of salt is equivalent to | 1 | free base
Initial Standard dilution volume (mL): | 50 |  | Standard A |  | Standard B
1st Dilution Standard transfer Volume (mL: | 10 | Injection | Response: | Normalised Response: | Response: | Normalised Response: |  | Std Response Deviation
1st Dilution Standard Final Volume (mL): | 25 | 1 | 50001939 | 50625749.4852 | 51861631 | 51603921.0184
2nd Dilution Standard Transfer Volume (mL): | 1 | 2 | 50204414 | 50830750.5078 | 51742080 | 51484964.0893 |  | 1.468%
2nd Dilution Standard Final Volume (mL): | 1 | 3 | 50123653 | 50748981.9557 | 51568946 | 51312690.424
3rd Dilution Standard Volume (mL: | 1 | 4 |  | - |  | -
3rd Dilution Standard Final Volume (mL): | 1 | Average: | 50110002 | 50735160.6495 | 51724219 | 51467191.8439
4th Dilution Standard Transfer Volume (mL): | 1 | Mass of RS (mg): | 14.83 |  | 15.09
4th Dilution Standard Final Volume (mL): | 1 | Mass of WRS as free base (mg): | 14.83 |  | 15.09
Standard Dilution Factor | 125 | Purity correction (mg): | 14.8152 |  | 15.0749
If there are no serial dilutions, or only one dilution, enter 1 in all boxes not used. |  | Concentration (mg/mL): | 0.11852 |  | 0.1206
|  | Desired Concentration (mg/mL): | 0.12
|  | Desired Weight as free base (mg): | 15
|  | Desired Weight as salt (mg): | 15
|  | Average Normalised Response: | 51101176.2467
|  | RSD: | 0.8153%
|  | n: | 6
Analysis Data | Determination of Content of Active Ingredient in the Sample
Label Claim: | Each tablet contains Tenofovir disoproxil fumarate 300mg, lamivudine USP 300MG
Each Tablet contains | 300 | Lamivudine
Average Tablet Content Weight (mg): | 872.1655
Initial Sample dilution Volume (mL): | 200 |  | Powder Weight (mg) | Injection | Response: | Determined Amt (mg) | % Assay
1st Dilution Sample transfer Volume (mL): | 2 | Assay Smp A | 873.3 | 1 | 48016015 | 281.5217 | 93.84%
1st Dilution Sample Final Volume (mL): | 25 |  |  | 2 | 47213365 | 276.8157 | 92.27%
2nd Dilution Sample Transfer Volume (mL): | 1 |  |  | 3 | 46927993 | 275.1426 | 91.71%
2nd Dilution Sample Final Volume (mL): | 1 |  |  | 4 |  | - | -
3rd Dilution Sample Transfer Volume (mL: | 1 | Assay Smp B | 877.47 | 1 | 49248827 | 287.3776 | 95.79%
3rd Dilution Sample Final Volume (mL): | 1 |  |  | 2 | 48400619 | 282.4281 | 94.14%
4th Dilution Sample Transfer Volume (mL): | 1 |  |  | 3 | 48173782 | 281.1045 | 93.7%
4th Dilution Sample Final Volume (mL): | 1 |  |  | 4 |  | - | -
Sample Dilution Factor | 2500 | Assay Smp C | 877.74 | 1 | 49041402 | 286.0792 | 95.36%
Desired Sample Weight (mg): | 872.1655 |  |  | 2 | 48168700 | 280.9883 | 93.66%
If there are no serial dilutions, or only one dilution, enter 1 in all boxes not used. |  |  |  | 3 | 47785294 | 278.7518 | 92.92%
|  |  |  | 4 |  | - | -
[5 empty] | Average: | 281.1344 | 93.71%
[5 empty] | RSD: | 1.409% | 1.409%
[5 empty] | n: | 9 | 9
Comment: | The content of | Lamivudine |  | in the sample as a percentage of the stated label claim is |  | 93.71%
DISSOLUTION: | Determination of Active Ingredient Dissolved
Reference Substance: | Lamivudine
Code: | L3 8
% age Purity: | 99.9
% Water content: | 0 | If correction for water content is not needed please enter 0
% Purity corrected for water: | 99.9
Mwt of compound in free base form: | 1 | Enter molecular mass of compound in free base form. If salt convertion is NOT needed, enter 1.
Mwt of compound in salt form: | 1 | Enter molecular mass of compound in salt form. If salt convertion is NOT needed, enter 1.
1 mg of salt is equivalent to | 1 | free base
Initial Standard dilution volume (mL): | 50 |  | Standard A |  | Standard B
1st Dilution Standard transfer Volume (mL: | 1 | Injection | Response: | Normalised Response: | Response: | Normalised Response: |  | Std Response Deviation
1st Dilution Standard Final Volume (mL): | 1 | 1 | 53372754 | 47002504.5573 | 66082075 | 46322285.1703
2nd Dilution Standard Transfer Volume (mL): | 1 | 2 | 52596580 | 46318969.9964 | 65508348 | 45920113.3907 |  | 0.8633%
2nd Dilution Standard Final Volume (mL): | 1 | 3 | 52309796 | 46066414.8019 | 65889997 | 46187642.1239
3rd Dilution Standard Volume (mL: | 1 | 4 |  | - |  | - |  |  | 0.032
3rd Dilution Standard Final Volume (mL): | 1 | Average: | 52759710 | 46462629.7852 | 65826806.6667 | 46143346.895
4th Dilution Standard Transfer Volume (mL): | 1 | Amt of RS (mg): | 17.05 |  | 21.42
4th Dilution Standard Final Volume (mL): | 1 | Amt of RS as free base (mg): | 17.05 |  | 21.42
Standard Dilution Factor | 50 | Purity correction: | 17.0329 |  | 21.3986
If there are no serial dilutions, or only one dilution, enter 1 in all boxes not used. |  | Conc (mg/mL): | 0.34066 |  | 0.42797
|  | Desired Concentration (mg/mL): | 0.3
|  | Desired Weight as free base (mg): | 15
|  | Desired Weight as salt (mg): | 15
|  | Average Normalised Peak Area: | 46302988.3401
|  | RSD: | 0.8114%
|  | n: | 6
Medium Volume (mL): | 1000 | Capsule No. | Response: | Amt Released (mg): | %age Released:
1st Dilution Sample transfer Volume (mL: | 1 | 1 | 43256539 | 280.2619 | 93.42%
1st Dilution Sample Final Volume (mL): | 1 | 2 | 45262330 | 293.2575 | 97.75%
2nd Dilution Sample Transfer Volume (mL): | 1 | 3 | 43497144 | 281.8208 | 93.94%
2nd Dilution Sample Final Volume (mL): | 1 | 4 | 45461460 | 294.5477 | 98.18%
3rd Dilution Sample Transfer Volume (mL: | 1 | 5 | 45403440 | 294.1718 | 98.06%
3rd Dilution Sample Final Volume (mL): | 1 | 6 | 45823167 | 296.8912 | 98.96%
4th Dilution Sample Transfer Volume (mL): | 1
4th Dilution Sample Final Volume (mL): | 1 |  | Average: | 290.1585 | 96.72%
Sample Dilution Factor | 1000 |  | RSD: | 2.475% | 2.475%
If there are no serial dilutions, or only one dilution, enter 1 in all boxes not used. |  |  | n: | 6 | 6
Comment: | The amount of | Lamivudine |  | dissolved as a percentage of the stated label claim is |  | 96.72%
| Name |  |  | Date |  | Signature
Analysed by:
Reviewed By:
5

## SST (lam)
HPLC System Suitability Report
Analysis Data | Assay
Sample(s) | TENOFOVIR LAMIVUDINE
Reference Substance: | Lamivudine
% age Purity: | 99.9
Weight (mg): | 14.83
Standard Conc (mg/mL): | 0.11864
Injection Number | Peak Areas | Theoretical Plates (USP) | Tailing Factor (Assym) | Retention Times (min)
1 | 50213988 | 8110.08 | 0.81 | 4.8
2 | 50183994 | 8189.79 | 0.8 | 4.8
3 | 50315669 | 8105.52 | 0.81 | 4.8
4 | 49968694 | 8138.95 | 0.8 | 4.8
5 | 50071725 | 8116.13 | 0.8 | 4.8
6 | 50132017 | 8084.85 | 0.8 | 4.8
Averages: | 50147681.1667 | 8124.22 | 0.80333 | 4.8
RSD: | 0.2393%
n: | 6
Summary: | The RSD of the peak areas for six replicate injections of SST Std is less than 2.0%.
The number of Theoretical Plates (USP) for all peaks is greater than 2000
The Assymetry of all peaks were below 2.0
Analysis Data | Dissolution
Reference Substance: | Lamivudine
% age Purity: | 99.9
Weight (mg): | 17.05
Standard Conc (mg/mL): | 0.341
Injection Number | Peak Areas | Theoretical Plates (USP) | Tailing Factor (Assym) | Retention Times (min)
1 | 51124295 | 1855.3 | 1.4 | 4
2 | 50516546 | 1932.9 | 1.5 | 4
3 | 51420736 | 1958.2 | 1.5 | 4
4 | 51417287 | 1914.3 | 1.5 | 4
5 | 50799269 | 1992.8 | 1.5 | 4
6
Averages: | 51055626.6 | 1930.7 | 1.48 | 4
RSD: | 0.7743%
n: | 5
Summary: | The RSD of the peak areas for six replicate injections of SST Std is less than 2.0%.
The number of Theoretical Plates (USP) for all peaks is greater than 2000
The Assymetry of all peaks were below 2.0
| Name |  |  | Date | Signature
Analysed by:
Reviewed By: