## SST Sulphamethoxazole
HPLC System Suitability Report
Analysis Data | Assay
Sample(s) | SULFRAN-DS TABLETS
Reference Substance: | Sulphamethoxazole
% age Purity: | 99.58
Weight (mg): | 19.18
Standard Conc (mg/mL): | 0.19099
Injection Number | Peak Areas | Theoretical Plates (USP) | Tailing Factor (Assym) | Retention Times (min) | Resolution (USP)
1 | 138573988 | 6586.64 | 0.94 | 7.84 | 12.83
2 | 139402114 | 6508.67 | 0.94 | 7.85 | 12.8
3 | 140311669 | 6540.07 | 0.92 | 7.86 | 12.87
4 | 140558425 | 6546.84 | 0.92 | 7.86 | 12.88
5 | 140990913 | 6492.94 | 0.93 | 7.86 | 12.85
6 | 141437411 | 6462.47 | 0.94 | 7.86 | 12.83
Averages: | 140212420 | 6522.9383 | 0.93167 | 7.855 | 12.8433
RSD: | 0.7533%
n: | 6
Summary: | The RSD of the peak areas for six replicate injections of SST Std is less than 2.0%.
The number of Theoretical Plates (USP) for all peaks is greater than 2000
The Assymetry of all peaks were below 2.0
Resolution is greater than 5.0
Analysis Data | Dissolution
Reference Substance: | Sulphamethoxazole
% age Purity: | 99.58
Weight (mg): | 48.97
Standard Conc (mg/mL): | 0.19506
Injection Number | Peak Areas | Theoretical Plates (USP) | Tailing Factor (Assym) | Retention Times (min) | Resolution (USP)
1 | 116534485 | 11443.32 | 0.86 | 7.39 | 12.44
2 | 116757073 | 11438.35 | 0.88 | 7.39 | 12.39
3 | 114572089 | 11396.59 | 0.88 | 7.39 | 12.39
4 | 117766233 | 11393.39 | 0.88 | 7.4 | 12.4
5 | 116393464 | 11384.78 | 0.88 | 7.4 | 12.42
6
Averages: | 116404668.8 | 11411.286 | 0.876 | 7.394 | 12.408
RSD: | 0.9938%
n: | 5
Summary: | The RSD of the peak areas for six replicate injections of SST Std is less than 2.0%.
The number of Theoretical Plates (USP) for all peaks is greater than 2000
The Assymetry of all peaks were below 2.0
Resolution is greater than 5.0
| Name |  |  | Date |  | Signature
Analysed by:
Reviewed By:

## SST Trimethoprim
HPLC System Suitability Report
Analysis Data | Assay
Sample(s) | SULFRAN-DS TABLETS
Reference Substance: | Trimethoprim
% age Purity: | 99.66
Weight (mg): | 17.56
Standard Conc (mg/mL): | 0.035001
Injection Number | Peak Areas | Theoretical Plates (USP) | Tailing Factor (Assym) | Retention Times (min)
1 | 10406950 | 5506.17 | 1.29 | 3.98
2 | 10455288 | 5504.57 | 1.27 | 3.98
3 | 10516572 | 5571.27 | 1.29 | 3.98
4 | 10525627 | 5593.13 | 1.26 | 3.98
5 | 10558139 | 5578.94 | 1.26 | 3.98
6 | 10575534 | 5552.26 | 1.26 | 3.98
Averages: | 10506351.6667 | 5551.0567 | 1.2717 | 3.98
RSD: | 0.6084%
n: | 6
Summary: | The RSD of the peak areas for six replicate injections of SST Std is less than 2.0%.
The number of Theoretical Plates (USP) for all peaks is greater than 2000
The Assymetry of all peaks were below 2.0
Analysis Data | Dissolution
Reference Substance: | Trimethoprim
% age Purity: | 99.66
Weight (mg): | 22.49
Standard Conc (mg/mL): | 0.035862
Injection Number | Peak Areas | Theoretical Plates (USP) | Tailing Factor (Assym) | Retention Times (min)
1 | 7806060 | 6816.43 | 1.37 | 4.36
2 | 7816493 | 6746.02 | 1.34 | 4.36
3 | 7670809 | 6784.5 | 1.35 | 4.36
4 | 7805743 | 6782.79 | 1.34 | 4.36
5 | 7803248 | 6830.18 | 1.36 | 4.36
6
Averages: | 7780470.6 | 6791.984 | 1.352 | 4.36
RSD: | 0.7906%
n: | 5 |  | h
Summary: | The RSD of the peak areas for six replicate injections of SST Std is less than 2.0%.
The number of Theoretical Plates (USP) for all peaks is greater than 2000
The Assymetry of all peaks were below 2.0
| Name |  |  | Date | Signature
Analysed by:
Reviewed By:

## Uniformity
Please enter the required information in the cells highlighted in green
Uniformity of Weight Test Report
Sample Name: |  | SULFRAN-DS TABLETS
Laboratory Ref No: |  | NDQB201602752
Active Ingredient: |  | Sulfamethoxazole BP & Trimethoprim BP
Label Claim: |  | Each tablet contains: Sulphamethoxazole B.P 800 mg and Trimethoprim B.P 160 mg.
Date Analysis Started: |  | 2016-02-18 12:41:17
Date Analysis Completed: |  | #REF!
Analysis Data |  | Uniformity of weight
|  | Tablet weight (mg) | % Deviation
|  | 1044.89 | 0.4701%
|  | 1037.96 | -0.1962%
|  | 1027.49 | -1.203%
|  | 1039.32 | -0.06548%
|  | 1040.67 | 0.06433%
|  | 1037.05 | -0.2837%
|  | 1030.08 | -0.9539%
|  | 1042.13 | 0.2047%
|  | 1044.72 | 0.4537%
|  | 1039.11 | -0.08567%
|  | 1035.78 | -0.4059%
|  | 1043.57 | 0.3432%
|  | 1036.11 | -0.3741%
|  | 1063.05 | 2.216%
|  | 1039.32 | -0.06548%
|  | 1053.94 | 1.34%
|  | 1036.84 | -0.3039%
|  | 1038.51 | -0.1434%
|  | 1033.48 | -0.627%
|  | 1036 | -0.3847%
| Total | 20800.02
| Average | 1040.001
| Average | % Deviation from mean
| 1040.001 | -5% | 988.0009
|  | 5% | 1092.001
| Name |  | Date | Signature
Analysed by:
Reviewed By:

## SULPHAMETHOXAZOLE
National Quality Control Laboratory
Laboratory Data Calculation Spreadsheet
Please enter the required information in the cells highlighted in green
Analysis Report
Sample Name: | SULFRAN-DS TABLETS
Laboratory Ref No: | NDQB201602752 | 29
Active Ingredient: | Sulfamethoxazole BP & Trimethoprim BP
Label Claim: | Each tablet contains: Sulphamethoxazole B.P 800 mg and Trimethoprim B.P 160 mg.
Date Analysis Started: | 11th March 2016
Date Analysis Completed: | 22nd March 2016
Analysis Data
Reference Substance: | Sulphamethoxazole
Code: | NQCL/WRS/S12-2
% age Purity: | 99.58
% Water content: | 0 | If correction for water content is not needed please enter 0
% Purity corrected for water: | 99.58
Mwt of compound in free base form: | 1 | Enter molecular mass of compound in free base form. If salt conversion is NOT needed, enter 1.
Mwt of compound in salt form: | 1 | Enter molecular mass of compound in salt form. If salt conversion is NOT needed, enter 1.
1 mg of salt is equivalent to | 1 | free base
Initial Standard dilution volume (mL): | 50 |  | Standard A |  | Standard B
1st Dilution Standard transfer Volume (mL: | 10 | Injection | Response: | Normalised Response: | Response: | Normalised Response: |  | Std Response Deviation
1st Dilution Standard Final Volume (mL): | 20 | 1 | 143613996 | 120308420.287 | 148838748 | 124490583.9299
2nd Dilution Standard Transfer Volume (mL): | 1 | 2 | 143819663 | 120480711.7945 | 148408629 | 124130827.0373 |  | 3.536%
2nd Dilution Standard Final Volume (mL): | 1 | 3 | 143343393 | 120081730.5467 | 149434557 | 124988926.0035
3rd Dilution Standard Volume (mL: | 1 | 4 |  | - |  | -
3rd Dilution Standard Final Volume (mL): | 1 | Average: | 143592350.6667 | 120290287.5428 | 148893978 | 124536778.9902
4th Dilution Standard Transfer Volume (mL): | 1 | Mass of RS (mg): | 19.18 |  | 19.21
4th Dilution Standard Final Volume (mL): | 1 | Mass of WRS as free base (mg): | 19.18 |  | 19.21
Standard Dilution Factor | 100 | Purity correction (mg): | 19.0994 |  | 19.1293
If there are no serial dilutions, or only one dilution, enter 1 in all boxes not used. |  | Concentration (mg/mL): | 0.19099 |  | 0.19129
|  | Desired Concentration (mg/mL): | 0.16
|  | Desired Weight as free base (mg): | 16
|  | Desired Weight as salt (mg): | 16
|  | Average Normalised Response: | 122413533.2665
|  | RSD: | 1.916%
|  | n: | 6
Analysis Data | Determination of Content of Active Ingredient in the Sample
Label Claim: | Each tablet contains: Sulphamethoxazole B.P 800 mg and Trimethoprim B.P 160 mg.
Each Tablet contains | 800 | Sulfamethoxazole BP & Trimethoprim BP
Average Tablet Content Weight (mg): | 1040.001
Initial Sample dilution Volume (mL): | 100 |  | Powder Weight (mg) | Injection | Response: | Determined Amt (mg) | % Assay
1st Dilution Sample transfer Volume (mL): | 5 | Assay Smp A | 208.25 | 1 | 118054945 | 770.5902 | 96.32%
1st Dilution Sample Final Volume (mL): | 50 |  |  | 2 | 117701235 | 768.2814 | 96.04%
2nd Dilution Sample Transfer Volume (mL): | 1 |  |  | 3 | 117951953 | 769.9179 | 96.24%
2nd Dilution Sample Final Volume (mL): | 1 |  |  | 4 |  | - | -
3rd Dilution Sample Transfer Volume (mL: | 1 | Assay Smp B | 213.17 | 1 | 116940181 | 745.6963 | 93.21%
3rd Dilution Sample Final Volume (mL): | 1 |  |  | 2 | 116499266 | 742.8847 | 92.86%
4th Dilution Sample Transfer Volume (mL): | 1 |  |  | 3 | 116634654 | 743.748 | 92.97%
4th Dilution Sample Final Volume (mL): | 1 |  |  | 4 |  | - | -
Sample Dilution Factor | 1000 | Assay Smp C | 216.89 | 1 | 124239208 | 778.6521 | 97.33%
Desired Sample Weight (mg): | 208.0002 |  |  | 2 | 124008627 | 777.207 | 97.15%
If there are no serial dilutions, or only one dilution, enter 1 in all boxes not used. |  |  |  | 3 | 123839095 | 776.1444 | 97.02%
|  |  |  | 4 |  | - | -
[5 empty] | Average: | 763.6802 | 95.46%
[5 empty] | RSD: | 1.977% | 1.977%
[5 empty] | n: | 9 | 9
Comment: | The content of | Sulfamethoxazole BP & Trimethoprim BP |  | in the sample as a percentage of the stated label claim is |  | 95.46%
DISSOLUTION: | Determination of Active Ingredient Dissolved
Reference Substance: | Sulphamethoxazole
Code: | NQCL/WRS/S12-2
% age Purity: | 99.58
% Water content: | 0 | If correction for water content is not needed please enter 0
% Purity corrected for water: | 99.58
Mwt of compound in free base form: | 1 | Enter molecular mass of compound in free base form. If salt convertion is NOT needed, enter 1.
Mwt of compound in salt form: | 1 | Enter molecular mass of compound in salt form. If salt convertion is NOT needed, enter 1.
1 mg of salt is equivalent to | 1 | free base
Initial Standard dilution volume (mL): | 50 |  | Standard A |  | Standard B
1st Dilution Standard transfer Volume (mL: | 10 | Injection | Response: | Normalised Response: | Response: | Normalised Response: |  | Std Response Deviation
1st Dilution Standard Final Volume (mL): | 50 | 1 | 114211386 | 104093750.8292 | 87837048 | 104458678.488
2nd Dilution Standard Transfer Volume (mL): | 1 | 2 | 116052689 | 105771938.4636 | 88443545 | 105179944.4751 |  | 0.7852%
2nd Dilution Standard Final Volume (mL): | 1 | 3 | 114323278 | 104195730.6613 | 90512746 | 107640705.7018
3rd Dilution Standard Volume (mL: | 1 | 4 |  | - |  | -
3rd Dilution Standard Final Volume (mL): | 1 | Average: | 114862451 | 104687139.9847 | 88931113 | 105759776.2216
4th Dilution Standard Transfer Volume (mL): | 1 | Amt of RS (mg): | 48.97 |  | 37.53
4th Dilution Standard Final Volume (mL): | 1 | Amt of RS as free base (mg): | 48.97 |  | 37.53
Standard Dilution Factor | 250 | Purity correction: | 48.7643 |  | 37.3724
If there are no serial dilutions, or only one dilution, enter 1 in all boxes not used. |  | Conc (mg/mL): | 0.19506 |  | 0.14949
|  | Desired Concentration (mg/mL): | 0.17778
|  | Desired Weight as free base (mg): | 44.4444
|  | Desired Weight as salt (mg): | 44.4444
|  | Average Normalised Peak Area: | 105223458.1032
|  | RSD: | 1.28%
|  | n: | 6
Medium Volume (mL): | 900 | Capsule No. | Response: | Amt Released (mg): | %age Released:
1st Dilution Sample transfer Volume (mL: | 10 | 1 | 111258109 | 845.8807 | 105.7%
1st Dilution Sample Final Volume (mL): | 50 | 2 | 105953827 | 805.5529 | 100.7%
2nd Dilution Sample Transfer Volume (mL): | 1 | 3 | 105295762 | 800.5497 | 100.1%
2nd Dilution Sample Final Volume (mL): | 1 | 4 | 106434616 | 809.2083 | 101.2%
3rd Dilution Sample Transfer Volume (mL: | 1 | 5 | 106743109 | 811.5537 | 101.4%
3rd Dilution Sample Final Volume (mL): | 1 | 6 | 106149647 | 807.0417 | 100.9%
4th Dilution Sample Transfer Volume (mL): | 1
4th Dilution Sample Final Volume (mL): | 1 |  | Average: | 813.2978 | 101.7%
Sample Dilution Factor | 4500 |  | RSD: | 2.015% | 2.015%
If there are no serial dilutions, or only one dilution, enter 1 in all boxes not used. |  |  | n: | 6 | 6
Comment: | The amount of | Sulfamethoxazole BP & Trimethoprim BP |  | dissolved as a percentage of the stated label claim is |  | 101.7%
| Name |  |  | Date |  | Signature
Analysed by:
Reviewed By:
5

## TRIMETHOPRIM
National Quality Control Laboratory
Laboratory Data Calculation Spreadsheet
Please enter the required information in the cells highlighted in green
Analysis Report
Sample Name: | SULFRAN-DS TABLETS
Laboratory Ref No: | NDQB201602752 | 29
Active Ingredient: | Sulfamethoxazole BP & Trimethoprim BP
Label Claim: | Each tablet contains: Sulphamethoxazole B.P 800 mg and Trimethoprim B.P 160 mg.
Date Analysis Started: | 11th March 2016
Date Analysis Completed: | 22nd March 2016
Analysis Data
Reference Substance: | Trimethoprim
Code: | NQCL/WRS/T7-2
% age Purity: | 99.66
% Water content: | 0 | If correction for water content is not needed please enter 0
% Purity corrected for water: | 99.66
Mwt of compound in free base form: | 1 | Enter molecular mass of compound in free base form. If salt conversion is NOT needed, enter 1.
Mwt of compound in salt form: | 1 | Enter molecular mass of compound in salt form. If salt conversion is NOT needed, enter 1.
1 mg of salt is equivalent to | 1 | free base
Initial Standard dilution volume (mL): | 50 |  | Standard A |  | Standard B
1st Dilution Standard transfer Volume (mL: | 2 | Injection | Response: | Normalised Response: | Response: | Normalised Response: |  | Std Response Deviation
1st Dilution Standard Final Volume (mL): | 20 | 1 | 10703733 | 9786104.6465 | 11267145 | 9581003.3776
2nd Dilution Standard Transfer Volume (mL): | 1 | 2 | 10711130 | 9792867.5035 | 11228730 | 9548337.2279 |  | 2.179%
2nd Dilution Standard Final Volume (mL): | 1 | 3 | 10672499 | 9757548.3295 | 11304349 | 9612639.7548
3rd Dilution Standard Volume (mL: | 1 | 4 |  | - |  | -
3rd Dilution Standard Final Volume (mL): | 1 | Average: | 10695787.3333 | 9778840.1598 | 11266741.3333 | 9580660.1201
4th Dilution Standard Transfer Volume (mL): | 1 | Mass of RS (mg): | 17.56 |  | 18.88
4th Dilution Standard Final Volume (mL): | 1 | Mass of WRS as free base (mg): | 17.56 |  | 18.88
Standard Dilution Factor | 500 | Purity correction (mg): | 17.5003 |  | 18.8158
If there are no serial dilutions, or only one dilution, enter 1 in all boxes not used. |  | Concentration (mg/mL): | 0.035001 |  | 0.037632
|  | Desired Concentration (mg/mL): | 0.032
|  | Desired Weight as free base (mg): | 16
|  | Desired Weight as salt (mg): | 16
|  | Average Normalised Response: | 9679750.14
|  | RSD: | 1.147%
|  | n: | 6
Analysis Data | Determination of Content of Active Ingredient in the Sample
Label Claim: | Each tablet contains: Sulphamethoxazole B.P 800 mg and Trimethoprim B.P 160 mg.
Each Tablet contains | 160 | Sulfamethoxazole BP & Trimethoprim BP
Average Tablet Content Weight (mg): | 1040.001
Initial Sample dilution Volume (mL): | 100 |  | Powder Weight (mg) | Injection | Response: | Determined Amt (mg) | % Assay
1st Dilution Sample transfer Volume (mL): | 5 | Assay Smp A | 208.25 | 1 | 9474579 | 156.4208 | 97.76%
1st Dilution Sample Final Volume (mL): | 50 |  |  | 2 | 9466819 | 156.2927 | 97.68%
2nd Dilution Sample Transfer Volume (mL): | 1 |  |  | 3 | 9493246 | 156.729 | 97.96%
2nd Dilution Sample Final Volume (mL): | 1 |  |  | 4 |  | - | -
3rd Dilution Sample Transfer Volume (mL: | 1 | Assay Smp B | 213.17 | 1 | 9262834 | 149.3955 | 93.37%
3rd Dilution Sample Final Volume (mL): | 1 |  |  | 2 |  | - | -
4th Dilution Sample Transfer Volume (mL): | 1 |  |  | 3 |  | - | -
4th Dilution Sample Final Volume (mL): | 1 |  |  | 4 |  | - | -
Sample Dilution Factor | 1000 | Assay Smp C | 216.89 | 1 | 9938327 | 157.5409 | 98.46%
Desired Sample Weight (mg): | 208.0002 |  |  | 2 | 9937669 | 157.5305 | 98.46%
If there are no serial dilutions, or only one dilution, enter 1 in all boxes not used. |  |  |  | 3 | 9932078 | 157.4418 | 98.4%
|  |  |  | 4 |  | - | -
[5 empty] | Average: | 155.9073 | 97.44%
[5 empty] | RSD: | 1.873% | 1.873%
[5 empty] | n: | 7 | 7
Comment: | The content of | Sulfamethoxazole BP & Trimethoprim BP |  | in the sample as a percentage of the stated label claim is |  | 97.44%
DISSOLUTION: | Determination of Active Ingredient Dissolved
Reference Substance: | Trimethoprim
Code: | NQCL/WRS/T7-2
% age Purity: | 99.66
% Water content: | 0 | If correction for water content is not needed please enter 0
% Purity corrected for water: | 99.66
Mwt of compound in free base form: | 1 | Enter molecular mass of compound in free base form. If salt convertion is NOT needed, enter 1.
Mwt of compound in salt form: | 1 | Enter molecular mass of compound in salt form. If salt convertion is NOT needed, enter 1.
1 mg of salt is equivalent to | 1 | free base
Initial Standard dilution volume (mL): | 50 |  | Standard A |  | Standard B
1st Dilution Standard transfer Volume (mL: | 4 | Injection | Response: | Normalised Response: | Response: | Normalised Response: |  | Std Response Deviation
1st Dilution Standard Final Volume (mL): | 50 | 1 | 7690758 | 7625113.1719 | 8918359 | 7707825.0375
2nd Dilution Standard Transfer Volume (mL): | 1 | 2 | 7809143 | 7742487.6912 | 8979951 | 7761056.8439 |  | 2.039%
2nd Dilution Standard Final Volume (mL): | 1 | 3 | 7712842 | 7647008.6729 | 9204143 | 7954818.1301
3rd Dilution Standard Volume (mL: | 1 | 4 |  | - |  | -
3rd Dilution Standard Final Volume (mL): | 1 | Average: | 7737581 | 7671536.512 | 9034151 | 7807900.0039
4th Dilution Standard Transfer Volume (mL): | 1 | Amt of RS (mg): | 22.49 |  | 25.8
4th Dilution Standard Final Volume (mL): | 1 | Amt of RS as free base (mg): | 22.49 |  | 25.8
Standard Dilution Factor | 625 | Purity correction: | 22.4135 |  | 25.7123
If there are no serial dilutions, or only one dilution, enter 1 in all boxes not used. |  | Conc (mg/mL): | 0.035862 |  | 0.04114
|  | Desired Concentration (mg/mL): | 0.035556
|  | Desired Weight as free base (mg): | 22.2222
|  | Desired Weight as salt (mg): | 22.2222
|  | Average Normalised Peak Area: | 7739718.2579
|  | RSD: | 1.523%
|  | n: | 6
Medium Volume (mL): | 900 | Capsule No. | Response: | Amt Released (mg): | %age Released:
1st Dilution Sample transfer Volume (mL: | 10 | 1 | 8072509 | 166.8796 | 104.3%
1st Dilution Sample Final Volume (mL): | 50 | 2 | 7904570 | 163.4079 | 102.1%
2nd Dilution Sample Transfer Volume (mL): | 1 | 3 | 7921874 | 163.7656 | 102.4%
2nd Dilution Sample Final Volume (mL): | 1 | 4 | 7973164 | 164.8259 | 103%
3rd Dilution Sample Transfer Volume (mL: | 1 | 5 | 7916638 | 163.6574 | 102.3%
3rd Dilution Sample Final Volume (mL): | 1 | 6 | 7889787 | 163.1023 | 101.9%
4th Dilution Sample Transfer Volume (mL): | 1
4th Dilution Sample Final Volume (mL): | 1 |  | Average: | 164.2731 | 102.7%
Sample Dilution Factor | 4500 |  | RSD: | 0.8547% | 0.8547%
If there are no serial dilutions, or only one dilution, enter 1 in all boxes not used. |  |  | n: | 6 | 6
Comment: | The amount of | Sulfamethoxazole BP & Trimethoprim BP |  | dissolved as a percentage of the stated label claim is |  | 102.7%
| Name |  |  | Date |  | Signature
Analysed by:
Reviewed By:
5