## SST Sulphamethoxazole
HPLC System Suitability Report
Analysis Data | Assay
Sample(s) | SULFRAN-DS TABLETS
Reference Substance: | Sulphamethoxazole
% age Purity: | 99.58
Weight (mg): | 19.18
Standard Conc (mg/mL): | 0.19099
Injection Number | Peak Areas | Theoretical Plates (USP) | Tailing Factor (Assym) | Retention Times (min) | Resolution (USP)
1 | 138573988 | 6586.64 | 0.94 | 7.84 | 12.83
2 | 139402114 | 6508.67 | 0.94 | 7.85 | 12.8
3 | 140311669 | 6540.07 | 0.92 | 7.86 | 12.87
4 | 140558425 | 6546.84 | 0.92 | 7.86 | 12.88
5 | 140990913 | 6492.94 | 0.93 | 7.86 | 12.85
6 | 141437411 | 6462.47 | 0.94 | 7.86 | 12.83
Averages: | 140212420 | 6522.9383 | 0.93167 | 7.855 | 12.8433
RSD: | 0.7533%
n: | 6
Summary: | The RSD of the peak areas for six replicate injections of SST Std is less than 2.0%.
The number of Theoretical Plates (USP) for all peaks is greater than 2000
The Assymetry of all peaks were below 2.0
Resolution is greater than 5.0
Analysis Data | Dissolution
Reference Substance: | Sulphamethoxazole
% age Purity: | 99.58
Weight (mg): | 48.97
Standard Conc (mg/mL): | 0.19506
Injection Number | Peak Areas | Theoretical Plates (USP) | Tailing Factor (Assym) | Retention Times (min) | Resolution (USP)
1 | 116534485 | 11443.32 | 0.86 | 7.39 | 12.44
2 | 116757073 | 11438.35 | 0.88 | 7.39 | 12.39
3 | 114572089 | 11396.59 | 0.88 | 7.39 | 12.39
4 | 117766233 | 11393.39 | 0.88 | 7.4 | 12.4
5 | 116393464 | 11384.78 | 0.88 | 7.4 | 12.42
6
Averages: | 116404668.8 | 11411.286 | 0.876 | 7.394 | 12.408
RSD: | 0.9938%
n: | 5
Summary: | The RSD of the peak areas for six replicate injections of SST Std is less than 2.0%.
The number of Theoretical Plates (USP) for all peaks is greater than 2000
The Assymetry of all peaks were below 2.0
Resolution is greater than 5.0
| Name |  |  | Date |  | Signature
Analysed by:
Reviewed By:

## SST Trimethoprim
HPLC System Suitability Report
Analysis Data | Assay
Sample(s) | SULFRAN-DS TABLETS
Reference Substance: | Trimethoprim
% age Purity: | 99.66
Weight (mg): | 17.56
Standard Conc (mg/mL): | 0.035001
Injection Number | Peak Areas | Theoretical Plates (USP) | Tailing Factor (Assym) | Retention Times (min)
1 | 10406950 | 5506.17 | 1.29 | 3.98
2 | 10455288 | 5504.57 | 1.27 | 3.98
3 | 10516572 | 5571.27 | 1.29 | 3.98
4 | 10525627 | 5593.13 | 1.26 | 3.98
5 | 10558139 | 5578.94 | 1.26 | 3.98
6 | 10575534 | 5552.26 | 1.26 | 3.98
Averages: | 10506351.6667 | 5551.0567 | 1.2717 | 3.98
RSD: | 0.6084%
n: | 6
Summary: | The RSD of the peak areas for six replicate injections of SST Std is less than 2.0%.
The number of Theoretical Plates (USP) for all peaks is greater than 2000
The Assymetry of all peaks were below 2.0
Analysis Data | Dissolution
Reference Substance: | Trimethoprim
% age Purity: | 99.66
Weight (mg): | 22.49
Standard Conc (mg/mL): | 0.035862
Injection Number | Peak Areas | Theoretical Plates (USP) | Tailing Factor (Assym) | Retention Times (min)
1 | 7806060 | 6816.43 | 1.37 | 4.36
2 | 7816493 | 6746.02 | 1.34 | 4.36
3 | 7670809 | 6784.5 | 1.35 | 4.36
4 | 7805743 | 6782.79 | 1.34 | 4.36
5 | 7803248 | 6830.18 | 1.36 | 4.36
6
Averages: | 7780470.6 | 6791.984 | 1.352 | 4.36
RSD: | 0.7906%
n: | 5 |  | h
Summary: | The RSD of the peak areas for six replicate injections of SST Std is less than 2.0%.
The number of Theoretical Plates (USP) for all peaks is greater than 2000
The Assymetry of all peaks were below 2.0
| Name |  |  | Date | Signature
Analysed by:
Reviewed By:

## Uniformity
Please enter the required information in the cells highlighted in green
Uniformity of Weight Test Report
Sample Name: |  | SULFRAN -DS TABLETS
Laboratory Ref No: |  | NDQB201602756
Active Ingredient: |  | Sulfamethoxazole BP & Trimethoprim BP
Label Claim: |  | Each caplet contains: Sulphamethoxazole B.P 800 mg and Trimethoprim B.P 160 mg.
Date Analysis Started: |  | 2016-02-18 14:00:08
Date Analysis Completed: |  | #REF!
Analysis Data |  | Uniformity of weight
|  | Tablet weight (mg) | % Deviation
|  | 1026.04 | -1.374%
|  | 1034.58 | -0.5536%
|  | 1050.84 | 1.009%
|  | 1043.51 | 0.3048%
|  | 1039.88 | -0.04412%
|  | 1050.61 | 0.9873%
|  | 1036.11 | -0.4065%
|  | 1038.99 | -0.1297%
|  | 1035.17 | -0.4969%
|  | 1043.24 | 0.2789%
|  | 1044.11 | 0.3625%
|  | 1040.5 | 0.01548%
|  | 1038.18 | -0.2075%
|  | 1036.07 | -0.4103%
|  | 1057.99 | 1.697%
|  | 1047.39 | 0.6778%
|  | 1031.05 | -0.8929%
|  | 1034.62 | -0.5497%
|  | 1041.82 | 0.1424%
|  | 1036.08 | -0.4094%
| Total | 20806.78
| Average | 1040.339
| Average | % Deviation from mean
| 1040.339 | -5% | 988.322
|  | 5% | 1092.3559
| Name |  | Date | Signature
Analysed by:
Reviewed By:

## SULPHAMETHOXAZOLE
National Quality Control Laboratory
Laboratory Data Calculation Spreadsheet
Please enter the required information in the cells highlighted in green
Analysis Report
Sample Name: | SULFRAN -DS TABLETS
Laboratory Ref No: | NDQB201602756 | 29
Active Ingredient: | Sulfamethoxazole BP & Trimethoprim BP
Label Claim: | Each caplet contains: Sulphamethoxazole B.P 800 mg and Trimethoprim B.P 160 mg.
Date Analysis Started: | 11th March 2016
Date Analysis Completed: | 22nd March 2016
Analysis Data
Reference Substance: | Sulphamethoxazole
Code: | NQCL/WRS/S12-2
% age Purity: | 99.58
% Water content: | 0 | If correction for water content is not needed please enter 0
% Purity corrected for water: | 99.58
Mwt of compound in free base form: | 1 | Enter molecular mass of compound in free base form. If salt conversion is NOT needed, enter 1.
Mwt of compound in salt form: | 1 | Enter molecular mass of compound in salt form. If salt conversion is NOT needed, enter 1.
1 mg of salt is equivalent to | 1 | free base
Initial Standard dilution volume (mL): | 50 |  | Standard A |  | Standard B
1st Dilution Standard transfer Volume (mL: | 10 | Injection | Response: | Normalised Response: | Response: | Normalised Response: |  | Std Response Deviation
1st Dilution Standard Final Volume (mL): | 20 | 1 | 143613996 | 120308420.287 | 148838748 | 124490583.9299
2nd Dilution Standard Transfer Volume (mL): | 1 | 2 | 143819663 | 120480711.7945 | 148408629 | 124130827.0373 |  | 3.536%
2nd Dilution Standard Final Volume (mL): | 1 | 3 | 143343393 | 120081730.5467 | 149434557 | 124988926.0035
3rd Dilution Standard Volume (mL: | 1 | 4 |  | - |  | -
3rd Dilution Standard Final Volume (mL): | 1 | Average: | 143592350.6667 | 120290287.5428 | 148893978 | 124536778.9902
4th Dilution Standard Transfer Volume (mL): | 1 | Mass of RS (mg): | 19.18 |  | 19.21
4th Dilution Standard Final Volume (mL): | 1 | Mass of WRS as free base (mg): | 19.18 |  | 19.21
Standard Dilution Factor | 100 | Purity correction (mg): | 19.0994 |  | 19.1293
If there are no serial dilutions, or only one dilution, enter 1 in all boxes not used. |  | Concentration (mg/mL): | 0.19099 |  | 0.19129
|  | Desired Concentration (mg/mL): | 0.16
|  | Desired Weight as free base (mg): | 16
|  | Desired Weight as salt (mg): | 16
|  | Average Normalised Response: | 122413533.2665
|  | RSD: | 1.916%
|  | n: | 6
Analysis Data | Determination of Content of Active Ingredient in the Sample
Label Claim: | Each caplet contains: Sulphamethoxazole B.P 800 mg and Trimethoprim B.P 160 mg.
Each Tablet contains | 800 | Sulfamethoxazole BP & Trimethoprim BP
Average Tablet Content Weight (mg): | 1040.339
Initial Sample dilution Volume (mL): | 100 |  | Powder Weight (mg) | Injection | Response: | Determined Amt (mg) | % Assay
1st Dilution Sample transfer Volume (mL): | 5 | Assay Smp A | 214.59 | 1 | 122543272 | 776.5071 | 97.06%
1st Dilution Sample Final Volume (mL): | 50 |  |  | 2 | 122323017 | 775.1114 | 96.89%
2nd Dilution Sample Transfer Volume (mL): | 1 |  |  | 3 | 122434699 | 775.8191 | 96.98%
2nd Dilution Sample Final Volume (mL): | 1 |  |  | 4 |  | - | -
3rd Dilution Sample Transfer Volume (mL: | 1 | Assay Smp B | 218.59 | 1 | 124480779 | 774.3502 | 96.79%
3rd Dilution Sample Final Volume (mL): | 1 |  |  | 2 | 124312369 | 773.3026 | 96.66%
4th Dilution Sample Transfer Volume (mL): | 1 |  |  | 3 | 124228742 | 772.7824 | 96.6%
4th Dilution Sample Final Volume (mL): | 1 |  |  | 4 |  | - | -
Sample Dilution Factor | 1000 | Assay Smp C | 213.63 | 1 | 121970907 | 776.3534 | 97.04%
Desired Sample Weight (mg): | 208.0678 |  |  | 2 | 121082863 | 770.7009 | 96.34%
If there are no serial dilutions, or only one dilution, enter 1 in all boxes not used. |  |  |  | 3 | 121071396 | 770.6279 | 96.33%
|  |  |  | 4 |  | - | -
[5 empty] | Average: | 773.9506 | 96.74%
[5 empty] | RSD: | 0.2914% | 0.2914%
[5 empty] | n: | 9 | 9
Comment: | The content of | Sulfamethoxazole BP & Trimethoprim BP |  | in the sample as a percentage of the stated label claim is |  | 96.74%
DISSOLUTION: | Determination of Active Ingredient Dissolved
Reference Substance: | Sulphamethoxazole
Code: | NQCL/WRS/S12-2
% age Purity: | 99.58
% Water content: | 0 | If correction for water content is not needed please enter 0
% Purity corrected for water: | 99.58
Mwt of compound in free base form: | 1 | Enter molecular mass of compound in free base form. If salt convertion is NOT needed, enter 1.
Mwt of compound in salt form: | 1 | Enter molecular mass of compound in salt form. If salt convertion is NOT needed, enter 1.
1 mg of salt is equivalent to | 1 | free base
Initial Standard dilution volume (mL): | 50 |  | Standard A |  | Standard B
1st Dilution Standard transfer Volume (mL: | 10 | Injection | Response: | Normalised Response: | Response: | Normalised Response: |  | Std Response Deviation
1st Dilution Standard Final Volume (mL): | 50 | 1 | 114211386 | 104093750.8292 | 87837048 | 104458678.488
2nd Dilution Standard Transfer Volume (mL): | 1 | 2 | 116052689 | 105771938.4636 | 88443545 | 105179944.4751 |  | 0.7852%
2nd Dilution Standard Final Volume (mL): | 1 | 3 | 114323278 | 104195730.6613 | 90512746 | 107640705.7018
3rd Dilution Standard Volume (mL: | 1 | 4 |  | - |  | -
3rd Dilution Standard Final Volume (mL): | 1 | Average: | 114862451 | 104687139.9847 | 88931113 | 105759776.2216
4th Dilution Standard Transfer Volume (mL): | 1 | Amt of RS (mg): | 48.97 |  | 37.53
4th Dilution Standard Final Volume (mL): | 1 | Amt of RS as free base (mg): | 48.97 |  | 37.53
Standard Dilution Factor | 250 | Purity correction: | 48.7643 |  | 37.3724
If there are no serial dilutions, or only one dilution, enter 1 in all boxes not used. |  | Conc (mg/mL): | 0.19506 |  | 0.14949
|  | Desired Concentration (mg/mL): | 0.17778
|  | Desired Weight as free base (mg): | 44.4444
|  | Desired Weight as salt (mg): | 44.4444
|  | Average Normalised Peak Area: | 105223458.1032
|  | RSD: | 1.28%
|  | n: | 6
Medium Volume (mL): | 900 | Capsule No. | Response: | Amt Released (mg): | %age Released:
1st Dilution Sample transfer Volume (mL: | 10 | 1 | 105843557 | 804.7145 | 100.6%
1st Dilution Sample Final Volume (mL): | 50 | 2 | 103782765 | 789.0466 | 98.63%
2nd Dilution Sample Transfer Volume (mL): | 1 | 3 | 103039211 | 783.3935 | 97.92%
2nd Dilution Sample Final Volume (mL): | 1 | 4 | 104786118 | 796.675 | 99.58%
3rd Dilution Sample Transfer Volume (mL: | 1 | 5 | 103649936 | 788.0367 | 98.5%
3rd Dilution Sample Final Volume (mL): | 1 | 6 | 105990958 | 805.8352 | 100.7%
4th Dilution Sample Transfer Volume (mL): | 1
4th Dilution Sample Final Volume (mL): | 1 |  | Average: | 794.6169 | 99.33%
Sample Dilution Factor | 4500 |  | RSD: | 1.17% | 1.17%
If there are no serial dilutions, or only one dilution, enter 1 in all boxes not used. |  |  | n: | 6 | 6
Comment: | The amount of | Sulfamethoxazole BP & Trimethoprim BP |  | dissolved as a percentage of the stated label claim is |  | 99.33%
| Name |  |  | Date |  | Signature
Analysed by:
Reviewed By:
5

## TRIMETHOPRIM
National Quality Control Laboratory
Laboratory Data Calculation Spreadsheet
Please enter the required information in the cells highlighted in green
Analysis Report
Sample Name: | SULFRAN -DS TABLETS
Laboratory Ref No: | NDQB201602756 | 29
Active Ingredient: | Sulfamethoxazole BP & Trimethoprim BP
Label Claim: | Each caplet contains: Sulphamethoxazole B.P 800 mg and Trimethoprim B.P 160 mg.
Date Analysis Started: | 11th March 2016
Date Analysis Completed: | 22nd March 2016
Analysis Data
Reference Substance: | Trimethoprim
Code: | NQCL/WRS/T7-2
% age Purity: | 99.66
% Water content: | 0 | If correction for water content is not needed please enter 0
% Purity corrected for water: | 99.66
Mwt of compound in free base form: | 1 | Enter molecular mass of compound in free base form. If salt conversion is NOT needed, enter 1.
Mwt of compound in salt form: | 1 | Enter molecular mass of compound in salt form. If salt conversion is NOT needed, enter 1.
1 mg of salt is equivalent to | 1 | free base
Initial Standard dilution volume (mL): | 50 |  | Standard A |  | Standard B
1st Dilution Standard transfer Volume (mL: | 2 | Injection | Response: | Normalised Response: | Response: | Normalised Response: |  | Std Response Deviation
1st Dilution Standard Final Volume (mL): | 20 | 1 | 10703733 | 9786104.6465 | 11267145 | 9581003.3776
2nd Dilution Standard Transfer Volume (mL): | 1 | 2 | 10711130 | 9792867.5035 | 11228730 | 9548337.2279 |  | 2.179%
2nd Dilution Standard Final Volume (mL): | 1 | 3 | 10672499 | 9757548.3295 | 11304349 | 9612639.7548
3rd Dilution Standard Volume (mL: | 1 | 4 |  | - |  | -
3rd Dilution Standard Final Volume (mL): | 1 | Average: | 10695787.3333 | 9778840.1598 | 11266741.3333 | 9580660.1201
4th Dilution Standard Transfer Volume (mL): | 1 | Mass of RS (mg): | 17.56 |  | 18.88
4th Dilution Standard Final Volume (mL): | 1 | Mass of WRS as free base (mg): | 17.56 |  | 18.88
Standard Dilution Factor | 500 | Purity correction (mg): | 17.5003 |  | 18.8158
If there are no serial dilutions, or only one dilution, enter 1 in all boxes not used. |  | Concentration (mg/mL): | 0.035001 |  | 0.037632
|  | Desired Concentration (mg/mL): | 0.032
|  | Desired Weight as free base (mg): | 16
|  | Desired Weight as salt (mg): | 16
|  | Average Normalised Response: | 9679750.14
|  | RSD: | 1.147%
|  | n: | 6
Analysis Data | Determination of Content of Active Ingredient in the Sample
Label Claim: | Each caplet contains: Sulphamethoxazole B.P 800 mg and Trimethoprim B.P 160 mg.
Each Tablet contains | 160 | Sulfamethoxazole BP & Trimethoprim BP
Average Tablet Content Weight (mg): | 1040.339
Initial Sample dilution Volume (mL): | 100 |  | Powder Weight (mg) | Injection | Response: | Determined Amt (mg) | % Assay
1st Dilution Sample transfer Volume (mL): | 5 | Assay Smp A | 214.59 | 1 | 9590906 | 153.7131 | 96.07%
1st Dilution Sample Final Volume (mL): | 50 |  |  | 2 | 9579178 | 153.5251 | 95.95%
2nd Dilution Sample Transfer Volume (mL): | 1 |  |  | 3 | 9560462 | 153.2252 | 95.77%
2nd Dilution Sample Final Volume (mL): | 1 |  |  | 4 |  | - | -
3rd Dilution Sample Transfer Volume (mL: | 1 | Assay Smp B | 218.59 | 1 | 9744192 | 153.312 | 95.82%
3rd Dilution Sample Final Volume (mL): | 1 |  |  | 2 | 9737059 | 153.1998 | 95.75%
4th Dilution Sample Transfer Volume (mL): | 1 |  |  | 3 | 9728029 | 153.0577 | 95.66%
4th Dilution Sample Final Volume (mL): | 1 |  |  | 4 |  | - | -
Sample Dilution Factor | 1000 | Assay Smp C | 213.63 | 1 | 9572354 | 154.1052 | 96.32%
Desired Sample Weight (mg): | 208.0678 |  |  | 2 | 9511831 | 153.1308 | 95.71%
If there are no serial dilutions, or only one dilution, enter 1 in all boxes not used. |  |  |  | 3 | 9508604 | 153.0789 | 95.67%
|  |  |  | 4 |  | - | -
[5 empty] | Average: | 153.372 | 95.86%
[5 empty] | RSD: | 0.2276% | 0.2276%
[5 empty] | n: | 9 | 9
Comment: | The content of | Sulfamethoxazole BP & Trimethoprim BP |  | in the sample as a percentage of the stated label claim is |  | 95.86%
DISSOLUTION: | Determination of Active Ingredient Dissolved
Reference Substance: | Trimethoprim
Code: | NQCL/WRS/T7-2
% age Purity: | 99.66
% Water content: | 0 | If correction for water content is not needed please enter 0
% Purity corrected for water: | 99.66
Mwt of compound in free base form: | 1 | Enter molecular mass of compound in free base form. If salt convertion is NOT needed, enter 1.
Mwt of compound in salt form: | 1 | Enter molecular mass of compound in salt form. If salt convertion is NOT needed, enter 1.
1 mg of salt is equivalent to | 1 | free base
Initial Standard dilution volume (mL): | 50 |  | Standard A |  | Standard B
1st Dilution Standard transfer Volume (mL: | 4 | Injection | Response: | Normalised Response: | Response: | Normalised Response: |  | Std Response Deviation
1st Dilution Standard Final Volume (mL): | 50 | 1 | 7690758 | 7625113.1719 | 8918359 | 7707825.0375
2nd Dilution Standard Transfer Volume (mL): | 1 | 2 | 7809143 | 7742487.6912 | 8979951 | 7761056.8439 |  | 2.039%
2nd Dilution Standard Final Volume (mL): | 1 | 3 | 7712842 | 7647008.6729 | 9204143 | 7954818.1301
3rd Dilution Standard Volume (mL: | 1 | 4 |  | - |  | -
3rd Dilution Standard Final Volume (mL): | 1 | Average: | 7737581 | 7671536.512 | 9034151 | 7807900.0039
4th Dilution Standard Transfer Volume (mL): | 1 | Amt of RS (mg): | 22.49 |  | 25.8
4th Dilution Standard Final Volume (mL): | 1 | Amt of RS as free base (mg): | 22.49 |  | 25.8
Standard Dilution Factor | 625 | Purity correction: | 22.4135 |  | 25.7123
If there are no serial dilutions, or only one dilution, enter 1 in all boxes not used. |  | Conc (mg/mL): | 0.035862 |  | 0.04114
|  | Desired Concentration (mg/mL): | 0.035556
|  | Desired Weight as free base (mg): | 22.2222
|  | Desired Weight as salt (mg): | 22.2222
|  | Average Normalised Peak Area: | 7739718.2579
|  | RSD: | 1.523%
|  | n: | 6
Medium Volume (mL): | 900 | Capsule No. | Response: | Amt Released (mg): | %age Released:
1st Dilution Sample transfer Volume (mL: | 10 | 1 | 7693557 | 159.0457 | 99.4%
1st Dilution Sample Final Volume (mL): | 50 | 2 | 7740562 | 160.0174 | 100%
2nd Dilution Sample Transfer Volume (mL): | 1 | 3 | 7662986 | 158.4137 | 99.01%
2nd Dilution Sample Final Volume (mL): | 1 | 4 | 7846913 | 162.216 | 101.4%
3rd Dilution Sample Transfer Volume (mL: | 1 | 5 | 7671694 | 158.5938 | 99.12%
3rd Dilution Sample Final Volume (mL): | 1 | 6 | 7802637 | 161.3007 | 100.8%
4th Dilution Sample Transfer Volume (mL): | 1
4th Dilution Sample Final Volume (mL): | 1 |  | Average: | 159.9312 | 99.96%
Sample Dilution Factor | 4500 |  | RSD: | 0.9678% | 0.9678%
If there are no serial dilutions, or only one dilution, enter 1 in all boxes not used. |  |  | n: | 6 | 6
Comment: | The amount of | Sulfamethoxazole BP & Trimethoprim BP |  | dissolved as a percentage of the stated label claim is |  | 99.96%
| Name |  |  | Date |  | Signature
Analysed by:
Reviewed By:
5