## SST
HPLC System Suitability Report
Analysis Data | Assay
Sample(s) | TENOFOVIR DISOPROXIL FUMARATE/ LAMIVUDINE TABLETS 300 MG/300 MG
Reference Substance: | TENOFOVIR DF
% age Purity: | NDQB201602757
Weight (mg): | 16.31
Standard Conc (mg/mL): | 0.13048
Injection Number | Peak Areas | Theoretical Plates (USP) | Tailing Factor (Assym) | Retention Times (min)
1 | 52261896 | 47450 | 1.1 | 16.4
2 | 52239640 | 47532.3 | 1.1 | 16.4
3 | 52121198 | 47536.3 | 1.1 | 16.4
4 | 52301742 | 47548.5 | 1.1 | 16.4
5 | 52163233 | 47522 | 1.1 | 16.4
6
Averages: | 52217541.8 | 47517.82 | 1.1 | 16.4
RSD: | 0.1413%
n: | 5
Summary: | The RSD of the peak areas for six replicate injections of SST Std is less than 2.0%.
The number of Theoretical Plates (USP) for all peaks is greater than 2000
The Assymetry of all peaks were below 2.0
Analysis Data
Reference Substance: | Lamivudine
% age Purity: | 100.4
Weight (mg): | 19.12
Standard Conc (mg/mL): | 0.12237
Injection Number | Peak Areas | Theoretical Plates (USP) | Tailing Factor (Assym) | Retention Times (min)
1 | 97966249 | 6752 | 1 | 4.2
2 | 97987055 | 6246 | 1 | 4.2
3 | 97735333 | 6452.2 | 1.1 | 4.2
4 | 98100023 | 6809.6 | 1 | 4.2
5 | 97871783 | 6344 | 1 | 4.3
6
Averages: | 97932088.6 | 6520.76 | 1.02 | 4.22
RSD: | 0.1396%
n: | 5
Summary: | The RSD of the peak areas for six replicate injections of SST Std is less than 2.0%.
The number of Theoretical Plates (USP) for all peaks is greater than 2000
The Assymetry of all peaks were below 2.0
| Name |  |  | Date | Signature
Analysed by:
Reviewed By: |  | E. Tanui |  | 2016-03-02

## Uniformity
Please enter the required information in the cells highlighted in green
Uniformity of Weight Test Report
Sample Name: |  | TENOFOVIR DISOPROXIL FUMARATE/ LAMIVUDINE TABLETS 300 mg/300 mg
Laboratory Ref No: |  | NDQB201602758
Active Ingredient: |  | Tenofovir Disoproxil Fumarate , Lamivudine
Label Claim: |  | Each film coated tablet contains: Tenofovir disoproxil fumarate 300 mg, Lamivudine USP 300 mg
Date Analysis Started: |  | 2016-02-25
Date Analysis Completed: |  | 2016-02-29
Analysis Data |  | Uniformity of weight
|  | Tablet weight (mg) | % Deviation
|  | 862.97 | -0.4384%
|  | 869.79 | 0.3484%
|  | 859.34 | -0.8572%
|  | 867.87 | 0.1269%
|  | 863.66 | -0.3588%
|  | 858.09 | -1.001%
|  | 859.35 | -0.8561%
|  | 875.68 | 1.028%
|  | 867.76 | 0.1142%
|  | 861.33 | -0.6276%
|  | 873.68 | 0.7972%
|  | 860.02 | -0.7788%
|  | 866.46 | -0.03576%
|  | 863.57 | -0.3692%
|  | 863.02 | -0.4326%
|  | 875.44 | 1%
|  | 868.97 | 0.2538%
|  | 870.69 | 0.4523%
|  | 876.2 | 1.088%
|  | 871.51 | 0.5469%
| Total | 17335.4
| Average | 866.77
| Average | % Deviation from mean
| 866.77 | -5% | 823.4315
|  | 5% | 910.1085
| Name |  | Date | Signature
Analysed by:
Reviewed By: | E. Tanui |  | 2016-03-02

## Lamivudine
National Quality Control Laboratory
Laboratory Data Calculation Spreadsheet
Please enter the required information in the cells highlighted in green
Analysis Report
Sample Name: | TENOFOVIR DISOPROXIL FUMARATE/ LAMIVUDINE TABLETS 300 MG/300 MG
Laboratory Ref No: | NDQB201602757 | 29
Active Ingredient: | Tenofovir Disoproxil Fumarate 300mg, Lamivudine 300mg
Label Claim: | Each film coated tablet contains Tenofovir Disoproxil Fumarate 300mg, Lamivudine 300mg Lamivudine USP 300 mg
Date Analysis Started: | 2016-02-25
Date Analysis Completed: | 2016-02-29
Analysis Data
Reference Substance: | Lamivudine
Code: | L3-7
% age Purity: | 100.4
% Water content: | 0 | If correction for water content is not needed please enter 0
% Purity corrected for water: | 100.4
Mwt of compound in free base form: | 1 | Enter molecular mass of compound in free base form. If salt conversion is NOT needed, enter 1.
Mwt of compound in salt form: | 1 | Enter molecular mass of compound in salt form. If salt conversion is NOT needed, enter 1.
1 mg of salt is equivalent to | 1 | free base
Initial Standard dilution volume (mL): | 25 |  | Standard A |  | Standard B
1st Dilution Standard transfer Volume (mL: | 4 | Injection | Response: | Normalised Response: | Response: | Normalised Response: |  | Std Response Deviation
1st Dilution Standard Final Volume (mL): | 25 | 1 | 97889980 | 95613212.6827 | 94441893 | 95750845.3564
2nd Dilution Standard Transfer Volume (mL): | 1 | 2 | 98109976 | 95828091.921 | 94521267 | 95831319.4697 |  | 0.06083%
2nd Dilution Standard Final Volume (mL): | 1 | 3 | 98114684 | 95832690.4203 | 94562589 | 95873214.1872
3rd Dilution Standard Volume (mL: | 1 | 4 |  | - |  | -
3rd Dilution Standard Final Volume (mL): | 1 | Average: | 98038213.3333 | 95757998.3414 | 94508583 | 95818459.6711
4th Dilution Standard Transfer Volume (mL): | 1 | Mass of RS (mg): | 19.12 |  | 18.42
4th Dilution Standard Final Volume (mL): | 1 | Mass of WRS as free base (mg): | 19.12 |  | 18.42
Standard Dilution Factor | 156.25 | Purity correction (mg): | 19.1965 |  | 18.4937
If there are no serial dilutions, or only one dilution, enter 1 in all boxes not used. |  | Concentration (mg/mL): | 0.12286 |  | 0.11836
|  | Desired Concentration (mg/mL): | 0.12
|  | Desired Weight as free base (mg): | 18.75
|  | Desired Weight as salt (mg): | 18.75
|  | Average Normalised Response: | 95788229.0062
|  | RSD: | 0.09868%
|  | n: | 6
Analysis Data | Determination of Content of Active Ingredient in the Sample
Label Claim: | Each film coated tablet contains Tenofovir Disoproxil Fumarate 300mg, Lamivudine 300mg Lamivudine USP 300 mg
Each Tablet contains | 300 | Tenofovir Disoproxil Fumarate 300mg, Lamivudine 300mg
Average Tablet Content Weight (mg): | 866.77
Initial Sample dilution Volume (mL): | 100 |  | Powder Weight (mg) | Injection | Response: | Determined Amt (mg) | % Assay
1st Dilution Sample transfer Volume (mL): | 1 | Assay Smp A | 875.9 | 1 | 93791492 | 290.6845 | 96.89%
1st Dilution Sample Final Volume (mL): | 25 |  |  | 2 | 93937680 | 291.1376 | 97.05%
2nd Dilution Sample Transfer Volume (mL): | 1 |  |  | 3 | 93588431 | 290.0552 | 96.69%
2nd Dilution Sample Final Volume (mL): | 1 |  |  | 4 |  | - | -
3rd Dilution Sample Transfer Volume (mL: | 1 | Assay Smp B | 867.99 | 1 | 93141265 | 291.2999 | 97.1%
3rd Dilution Sample Final Volume (mL): | 1 |  |  | 2 | 93335159 | 291.9063 | 97.3%
4th Dilution Sample Transfer Volume (mL): | 1 |  |  | 3 | 92793856 | 290.2134 | 96.74%
4th Dilution Sample Final Volume (mL): | 1 |  |  | 4 |  | - | -
Sample Dilution Factor | 2500 | Assay Smp C | 870.85 | 1 | 93453755 | 291.3174 | 97.11%
Desired Sample Weight (mg): | 866.77 |  |  | 2 | 93432571 | 291.2513 | 97.08%
If there are no serial dilutions, or only one dilution, enter 1 in all boxes not used. |  |  |  | 3 | 93741651 | 292.2148 | 97.4%
|  |  |  | 4 |  | - | -
[5 empty] | Average: | 291.1201 | 97.04%
[5 empty] | RSD: | 0.2444% | 0.2444%
[5 empty] | n: | 9 | 9
Comment: | The content of | Tenofovir Disoproxil Fumarate 300mg, Lamivudine 300mg |  | in the sample as a percentage of the stated label claim is |  | 97.04%
DISSOLUTION: | Determination of Active Ingredient Dissolved
Reference Substance: | Lamivudine
Code: | L3-7
% age Purity: | 100.4
% Water content: | 0 | If correction for water content is not needed please enter 0
% Purity corrected for water: | 100.4
Mwt of compound in free base form: | 1 | Enter molecular mass of compound in free base form. If salt convertion is NOT needed, enter 1.
Mwt of compound in salt form: | 1 | Enter molecular mass of compound in salt form. If salt convertion is NOT needed, enter 1.
1 mg of salt is equivalent to | 1 | free base
Initial Standard dilution volume (mL): | 25 |  | Standard A |  | Standard B
1st Dilution Standard transfer Volume (mL: | 10 | Injection | Response: | Normalised Response: | Response: | Normalised Response: |  | Std Response Deviation
1st Dilution Standard Final Volume (mL): | 25 | 1 | 241149855 | 235541087.8062 | 232423158 | 235644512.7471
2nd Dilution Standard Transfer Volume (mL): | 1 | 2 | 241572252 | 235953660.5148 | 232696079 | 235921216.3966 |  | 0.04993%
2nd Dilution Standard Final Volume (mL): | 1 | 3 | 241968886 | 236341069.4304 | 232678328 | 235903219.3701
3rd Dilution Standard Volume (mL: | 1 | 4 |  | - |  | -
3rd Dilution Standard Final Volume (mL): | 1 | Average: | 241563664.3333 | 235945272.5838 | 232599188.3333 | 235822982.8379
4th Dilution Standard Transfer Volume (mL): | 1 | Amt of RS (mg): | 19.12 |  | 18.42
4th Dilution Standard Final Volume (mL): | 1 | Amt of RS as free base (mg): | 19.12 |  | 18.42
Standard Dilution Factor | 62.5 | Purity correction: | 19.1965 |  | 18.4937
If there are no serial dilutions, or only one dilution, enter 1 in all boxes not used. |  | Conc (mg/mL): | 0.30714 |  | 0.2959
|  | Desired Concentration (mg/mL): | 0.3
|  | Desired Weight as free base (mg): | 18.75
|  | Desired Weight as salt (mg): | 18.75
|  | Average Normalised Peak Area: | 235884127.7109
|  | RSD: | 0.1185%
|  | n: | 6
Medium Volume (mL): | 1000 | Capsule No. | Response: | Amt Released (mg): | %age Released:
1st Dilution Sample transfer Volume (mL: | 1 | 1 | 229969615 | 292.4779 | 97.49%
1st Dilution Sample Final Volume (mL): | 1 | 2 | 230703292 | 293.411 | 97.8%
2nd Dilution Sample Transfer Volume (mL): | 1 | 3 | 231688542 | 294.664 | 98.22%
2nd Dilution Sample Final Volume (mL): | 1 | 4 | 229225148 | 291.531 | 97.18%
3rd Dilution Sample Transfer Volume (mL: | 1 | 5 | 226931958 | 288.6145 | 96.2%
3rd Dilution Sample Final Volume (mL): | 1 | 6 | 229920865 | 292.4159 | 97.47%
4th Dilution Sample Transfer Volume (mL): | 1
4th Dilution Sample Final Volume (mL): | 1 |  | Average: | 292.1857 | 97.4%
Sample Dilution Factor | 1000 |  | RSD: | 0.7008% | 0.7008%
If there are no serial dilutions, or only one dilution, enter 1 in all boxes not used. |  |  | n: | 6 | 6
Comment: | The amount of | Tenofovir Disoproxil Fumarate 300mg, Lamivudine 300mg |  | dissolved as a percentage of the stated label claim is |  | 97.4%
| Name |  |  | Date |  | Signature
Analysed by:
Reviewed By: |  | E. Tanui |  | 2016-03-02
5

## Tenofovir DF
National Quality Control Laboratory
Laboratory Data Calculation Spreadsheet
Please enter the required information in the cells highlighted in green
Analysis Report
Sample Name: | TENOFOVIR DISOPROXIL FUMARATE/ LAMIVUDINE TABLETS 300 MG/300 MG
Laboratory Ref No: | NDQB201602757 | 29
Active Ingredient: | Tenofovir Disoproxil Fumarate 300mg, Lamivudine 300mg
Label Claim: | Each film coated tablet contains Tenofovir Disoproxil Fumarate 300mg, lamivudine 300mg Lamivudine USP 300 mg
Date Analysis Started: | 2016-02-18 14:13:42
Date Analysis Completed:
Analysis Data
Reference Substance: | Tenofovir DF
Code: | T11-6
% age Purity: | 98.8
% Water content: | 0 | If correction for water content is not needed please enter 0
% Purity corrected for water: | 98.8
Mwt of compound in free base form: | 1 | Enter molecular mass of compound in free base form. If salt conversion is NOT needed, enter 1.
Mwt of compound in salt form: | 1 | Enter molecular mass of compound in salt form. If salt conversion is NOT needed, enter 1.
1 mg of salt is equivalent to | 1 | free base
Initial Standard dilution volume (mL): | 20 |  | Standard A |  | Standard B
1st Dilution Standard transfer Volume (mL: | 4 | Injection | Response: | Normalised Response: | Response: | Normalised Response: |  | Std Response Deviation
1st Dilution Standard Final Volume (mL): | 25 | 1 | 52140040 | 48534628.913 | 50465354 | 48863163.446
2nd Dilution Standard Transfer Volume (mL): | 1 | 2 | 52226746 | 48615339.314 | 50500895 | 48897576.0788 |  | 0.5929%
2nd Dilution Standard Final Volume (mL): | 1 | 3 | 52244329 | 48631706.474 | 50524082 | 48920026.9303
3rd Dilution Standard Volume (mL: | 1 | 4 |  | - |  | -
3rd Dilution Standard Final Volume (mL): | 1 | Average: | 52203705 | 48593891.567 | 50496777 | 48893588.8184
4th Dilution Standard Transfer Volume (mL): | 1 | Mass of RS (mg): | 16.31 |  | 15.68
4th Dilution Standard Final Volume (mL): | 1 | Mass of WRS as free base (mg): | 16.31 |  | 15.68
Standard Dilution Factor | 125 | Purity correction (mg): | 16.1143 |  | 15.4918
If there are no serial dilutions, or only one dilution, enter 1 in all boxes not used. |  | Concentration (mg/mL): | 0.12891 |  | 0.12393
|  | Desired Concentration (mg/mL): | 0.12
|  | Desired Weight as free base (mg): | 15
|  | Desired Weight as salt (mg): | 15
|  | Average Normalised Response: | 48743740.1927
|  | RSD: | 0.3455% | 0.128
|  | n: | 6
Analysis Data | Determination of Content of Active Ingredient in the Sample
Label Claim: | Each film coated tablet contains Tenofovir Disoproxil Fumarate 300mg, lamivudine 300mg Lamivudine USP 300 mg
Each Tablet contains | 300 | Tenofovir Disoproxil Fumarate 300mg, Lamivudine 300mg
Average Tablet Content Weight (mg): | 866.439
Initial Sample dilution Volume (mL): | 100 |  | Powder Weight (mg) | Injection | Response: | Determined Amt (mg) | % Assay
1st Dilution Sample transfer Volume (mL): | 1 | Assay Smp A | 875.9 | 1 | 47363025 | 288.3536 | 96.12%
1st Dilution Sample Final Volume (mL): | 25 |  |  | 2 | 47392880 | 288.5353 | 96.18%
2nd Dilution Sample Transfer Volume (mL): | 1 |  |  | 3 | 47304650 | 287.9982 | 96%
2nd Dilution Sample Final Volume (mL): | 1 |  |  | 4 |  | - | -
3rd Dilution Sample Transfer Volume (mL: | 1 | Assay Smp B | 867.99 | 1 | 46797531 | 287.5071 | 95.84%
3rd Dilution Sample Final Volume (mL): | 1 |  |  | 2 | 46955458 | 288.4774 | 96.16%
4th Dilution Sample Transfer Volume (mL): | 1 |  |  | 3 | 46781787 | 287.4104 | 95.8%
4th Dilution Sample Final Volume (mL): | 1 |  |  | 4 |  | - | -
Sample Dilution Factor | 2500 | Assay Smp C | 870.85 | 1 | 47380076 | 290.1301 | 96.71%
Desired Sample Weight (mg): | 866.439 |  |  | 2 | 47484224 | 290.7679 | 96.92%
If there are no serial dilutions, or only one dilution, enter 1 in all boxes not used. |  |  |  | 3 | 47741479 | 292.3431 | 97.45%
|  |  |  | 4 |  | - | -
[5 empty] | Average: | 289.0581 | 96.35%
[5 empty] | RSD: | 0.5765% | 0.5765%
[5 empty] | n: | 9 | 9
Comment: | The content of | Tenofovir Disoproxil Fumarate 300mg, Lamivudine 300mg |  | in the sample as a percentage of the stated label claim is |  | 96.35%
DISSOLUTION: | Determination of Active Ingredient Dissolved
Reference Substance: | Tenofovir DF
Code: | T11-6
% age Purity: | 98.8
% Water content: | 0 | If correction for water content is not needed please enter 0
% Purity corrected for water: | 98.8
Mwt of compound in free base form: | 1 | Enter molecular mass of compound in free base form. If salt convertion is NOT needed, enter 1.
Mwt of compound in salt form: | 1 | Enter molecular mass of compound in salt form. If salt convertion is NOT needed, enter 1.
1 mg of salt is equivalent to | 1 | free base
Initial Standard dilution volume (mL): | 20 |  | Standard A |  | Standard B
1st Dilution Standard transfer Volume (mL: | 10 | Injection | Response: | Normalised Response: | Response: | Normalised Response: |  | Std Response Deviation
1st Dilution Standard Final Volume (mL): | 25 | 1 | 129803712 | 120827966.2511 | 126162327 | 122156884.2048
2nd Dilution Standard Transfer Volume (mL): | 1 | 2 | 129915642 | 120932156.4476 | 126233607 | 122225901.1841 |  | 0.9822%
2nd Dilution Standard Final Volume (mL): | 1 | 3 | 130044965 | 121052536.9424 | 126141526 | 122136743.6018
3rd Dilution Standard Volume (mL: | 1 | 4 |  | - |  | -
3rd Dilution Standard Final Volume (mL): | 1 | Average: | 129921439.6667 | 120937553.2137 | 126179153.3333 | 122173176.3302
4th Dilution Standard Transfer Volume (mL): | 1 | Amt of RS (mg): | 16.31 |  | 15.68
4th Dilution Standard Final Volume (mL): | 1 | Amt of RS as free base (mg): | 16.31 |  | 15.68
Standard Dilution Factor | 50 | Purity correction: | 16.1143 |  | 15.4918
If there are no serial dilutions, or only one dilution, enter 1 in all boxes not used. |  | Conc (mg/mL): | 0.32229 |  | 0.30984
|  | Desired Concentration (mg/mL): | 0.3
|  | Desired Weight as free base (mg): | 15
|  | Desired Weight as salt (mg): | 15
|  | Average Normalised Peak Area: | 121555364.772
|  | RSD: | 0.5604%
|  | n: | 6
Medium Volume (mL): | 1000 | Capsule No. | Response: | Amt Released (mg): | %age Released:
1st Dilution Sample transfer Volume (mL: | 1 | 1 | 118485671 | 292.424 | 97.47%
1st Dilution Sample Final Volume (mL): | 1 | 2 | 118710885 | 292.9798 | 97.66%
2nd Dilution Sample Transfer Volume (mL): | 1 | 3 | 118849195 | 293.3211 | 97.77%
2nd Dilution Sample Final Volume (mL): | 1 | 4 | 118056527 | 291.3648 | 97.12%
3rd Dilution Sample Transfer Volume (mL: | 1 | 5 | 117313562 | 289.5312 | 96.51%
3rd Dilution Sample Final Volume (mL): | 1 | 6 | 118268807 | 291.8887 | 97.3%
4th Dilution Sample Transfer Volume (mL): | 1
4th Dilution Sample Final Volume (mL): | 1 |  | Average: | 291.9183 | 97.31%
Sample Dilution Factor | 1000 |  | RSD: | 0.4686% | 0.4686%
If there are no serial dilutions, or only one dilution, enter 1 in all boxes not used. |  |  | n: | 6 | 6
Comment: | The amount of | Tenofovir Disoproxil Fumarate 300mg, Lamivudine 300mg |  | dissolved as a percentage of the stated label claim is |  | 97.31%
| Name |  |  | Date |  | Signature
Analysed by:
Reviewed By: |  | E. Tanui |  | 2016-03-02
5