## ATAZANAVIR
National Quality Control Laboratory
Laboratory Data Calculation Spreadsheet
Please enter the required information in the cells highlighted in green
Analysis Report
Sample Name: | ATAZANAVIR SULFATE /RITONAVIR TABLETS
Laboratory Ref No: | NDQB201602759 | 35
Active Ingredient: | ATAZANAVIR
Label Claim: | Each film coated tablet contains: Atazanavir 300mg
Date Analysis Started:
Date Analysis Completed:
Analysis Data
Reference Substance: | Atazanavir sulfate
Code: | A48-1
% age Purity: | 99.3
% Water content: | 0 | If correction for water content is not needed please enter 0
% Purity corrected for water: | 99.3
Mwt of compound in free base form: | 704.9 | Enter molecular mass of compound in free base form. If salt conversion is NOT needed, enter 1.
Mwt of compound in salt form: | 802.9 | Enter molecular mass of compound in salt form. If salt conversion is NOT needed, enter 1.
1 mg of salt is equivalent to | 0.87794 | free base
Initial Standard dilution | 100 |  | Standard A |  | Standard B
1st Dilution Standard transfer Volume (mL: | 1 | Inj | Response: | Normalised Response: | Response: | Normalised Response:
1st Dilution Standard Final Volume (mL): | 1 | 1 | 41754671 | 45876393.1894 | 45015712 | 47098405.4175
2nd Dilution Standard Transfer Volume (mL): | 1 | 2 | 41303007 | 45380144.1529 | 44935296 | 47014268.8971
2nd Dilution Standard Final Volume (mL): | 1 | 3 | 41604935 | 45711876.3235 | 45012477 | 47095020.7472
3rd Dilution Standard Volume (mL: | 1 | 4 |  | - |  | -
3rd Dilution Standard Final Volume (mL): | 1 | Average: | 41554204.3333 | 45656137.8886 | 44987828.3333 | 47069231.6873
4th Dilution Standard Transfer Volume (mL): | 1 | Amt of RS (mg): | 31.32 |  | 32.89
4th Dilution Standard Final Volume (mL): | 1 | Amt of RS as free base (mg): | 27.4972 |  | 28.8755
Standard Dilution Factor | 100 | Purity correction (mg): | 27.3047 |  | 28.6734
If there are no serial dilutions, or only one dilution, enter 1 in all boxes not used. |  | Concentration (mg/mL): | 0.27305 |  | 0.28673
|  | Desired Concetration (mg/mL): | 0.3
|  | Desired Weight as free base (mg): | 30
|  | Desired Weight as salt (mg): | 34.1708
|  | Average Normalised Response: | 46362684.7879
|  | RSD: | 1.706%
|  | n: | 6
Analysis Data | Determination of Content of Active Ingredient in the Sample
Label Claim: | Each film coated tablet contains: Atazanavir 300mg
Each Tablet contains | 300 | ATAZANAVIR
Average Tablet Content Weight (mg): | 1977.832
Initial Sample dilution | 100 |  | Powder Weight (mg) | Injection | Response: | Determined Amt (mg) | % Assay
1st Dilution Sample transfer Volume (mL: | 5 | Assay Smp A | 1199.35 | 1 | 27390246 | 292.2753 | 97.43%
1st Dilution Sample Final Volume (mL): | 50 |  |  | 2 | 27584499 | 294.3481 | 98.12%
2nd Dilution Sample Transfer Volume (mL): | 1 |  |  | 3 | 27559695 | 294.0834 | 98.03%
2nd Dilution Sample Final Volume (mL): | 1 |  |  | 4 |  | - | -
3rd Dilution Sample Transfer Volume (mL: | 1 | Assay Smp B | 1200.45 | 1 | 26905432 | 286.8388 | 95.61%
3rd Dilution Sample Final Volume (mL): | 1 |  |  | 2 | 27093272 | 288.8414 | 96.28%
4th Dilution Sample Transfer Volume (mL): | 1 |  |  | 3 | 27169895 | 289.6583 | 96.55%
4th Dilution Sample Final Volume (mL): | 1 |  |  | 4 |  | - | -
Sample Dilution Factor | 1000 | Assay Smp C | 1203.8 | 1 | 26638757 | 283.2055 | 94.4%
Desired Sample Weight (mg): | 1977.832 |  |  | 2 | 26409228 | 280.7653 | 93.59%
If there are no serial dilutions, or only one dilution, enter 1 in all boxes not used. |  |  |  | 3 | 26590292 | 282.6903 | 94.23%
|  |  |  | 4 |  | - | -
[6 empty] | Average: | 96.03%
[6 empty] | RSD: | 1.752%
[6 empty] | n: | 9
Comment | The amount of | ATAZANAVIR |  | in the sample as a percentage of the stated label claim is |  | 96.03%
Analysis Data: | Determination of Active Ingredient Dissolved after |  | 45 Minutes
Reference Substance: | Atazanavir sulfate
Code: | A48-1
% age Purity: | 99.3
% Water content: | 0 | If correction for water content is not needed please enter 0
% Purity corrected for water: | 99.3
Mwt of compound in free base form: | 704.9 | Enter molecular mass of compound in free base form. If salt conversion is NOT needed, enter 1.
Mwt of compound in salt form: | 802.9 | Enter molecular mass of compound in salt form. If salt conversion is NOT needed, enter 1.
1 mg of salt is equivalent to | 0.87794 | free base
Initial Standard dilution | 50 |  | Standard A |  | Standard B
1st Dilution Standard transfer Volume (mL: | 1 | Inj | Response: | Normalised Response: | Response: | Normalised Response:
1st Dilution Standard Final Volume (mL): | 1 | 1 | 39579342 | 42350494.2731 | 34381284 | 42314662.2039
2nd Dilution Standard Transfer Volume (mL): | 1 | 2 | 39648486 | 42424479.3984 | 34375350 | 42307358.9511
2nd Dilution Standard Final Volume (mL): | 1 | 3 | 39544972 | 42313717.8535 | 34360361 | 42288911.2843
3rd Dilution Standard Volume (mL: | 1 | 4 |  | - |  | -
3rd Dilution Standard Final Volume (mL): | 1 | Average: | 39590933.3333 | 42362897.175 | 34372331.6667 | 42303644.1464
4th Dilution Standard Transfer Volume (mL): | 1 | Amt of RS (mg): | 16.08 |  | 13.98
4th Dilution Standard Final Volume (mL): | 1 | Amt of RS as free base (mg): | 14.1173 |  | 12.2736
Standard Dilution Factor | 50 | Purity correction (mg): | 14.0185 |  | 12.1877
If there are no serial dilutions, or only one dilution, enter 1 in all boxes not used. |  | Concentration (mg/mL): | 0.28037 |  | 0.24375
|  | Desired Concetration (mg/mL): | 0.3
|  | Desired Weight as free base (mg): | 15
|  | Desired Weight as salt (mg): | 17.0854
|  | Average Normalised Peak Area: | 42333270.6607
|  | RSD: | 0.1156%
|  | n: | 6
Medium Volume (mL): | 1000 | tablet No. | Response: | Amt Released (mg): | %age Released:
1st Dilution Sample transfer Volume (mL: | 1 | 1 | 39790085 | 281.9774 | 93.99%
1st Dilution Sample Final Volume (mL): | 1 | 2 | 39507153 | 279.9724 | 93.32%
2nd Dilution Sample Transfer Volume (mL): | 1 | 3 | 35194749 | 249.412 | 83.14%
2nd Dilution Sample Final Volume (mL): | 1 | 4 | 23941389 | 169.6636 | 56.55%
3rd Dilution Sample Transfer Volume (mL: | 1 | 5 | 27633678 | 195.8295 | 65.28%
3rd Dilution Sample Final Volume (mL): | 1 | 6 | 43522046 | 308.4244 | 102.8%
4th Dilution Sample Transfer Volume (mL): | 1
4th Dilution Sample Final Volume (mL): | 1 |  |  | Average: | 82.52%
Sample Dilution Factor | 1000 |  |  | RSD: | 21.89%
If there are no serial dilutions, or only one dilution, enter 1 in all boxes not used. |  |  |  | n: | 6
Comment | The amount of | ATAZANAVIR |  | dissolved as a percentage of the stated label claim is |  | 82.52%
Analysis Data: | Determination of Active Ingredient Dissolved after |  | 90 Minutes
Medium Volume (mL): | 1000 | tablet No. | Response: | Amt Released (mg): | %age Released:
1st Dilution Sample transfer Volume (mL: | 1 | 1 | 39772757 | 281.8546 | 93.95%
1st Dilution Sample Final Volume (mL): | 1 | 2 | 41346005 | 293.0036 | 97.67%
2nd Dilution Sample Transfer Volume (mL): | 1 | 3 | 41922909 | 297.0919 | 99.03%
2nd Dilution Sample Final Volume (mL): | 1 | 4 | 34108780 | 241.7161 | 80.57%
3rd Dilution Sample Transfer Volume (mL: | 1 | 5 | 36696761 | 260.0562 | 86.69%
3rd Dilution Sample Final Volume (mL): | 1 | 6 | 42154780 | 298.7351 | 99.58%
4th Dilution Sample Transfer Volume (mL): | 1
4th Dilution Sample Final Volume (mL): | 1 |  |  | Average: | 92.91%
Sample Dilution Factor | 1000 |  |  | RSD: | 8.29%
If there are no serial dilutions, or only one dilution, enter 1 in all boxes not used. |  |  |  | n: | 6
Comment | The amount of | ATAZANAVIR |  | dissolved as a percentage of the stated label claim is |  | 92.91%
| Name |  |  | Date |  | Signature
Analysed by:
Reviewed By:
5

## RITONAVIR
National Quality Control Laboratory
Laboratory Data Calculation Spreadsheet
Please enter the required information in the cells highlighted in green
Analysis Report
Sample Name: | ATAZANAVIR SULFATE /RITONAVIR TABLETS
Laboratory Ref No: | NDQB201602759 | 35
Active Ingredient: | RITONAVIR
Label Claim: | Each film coated tablet contains: Ritonavir 100mg
Date Analysis Started:
Date Analysis Completed:
Analysis Data
Reference Substance: | Ritonavir
Code: | R14-2
% age Purity: | 99.4
% Water content: | 0 | If correction for water content is not needed please enter 0
% Purity corrected for water: | 99.4
Mwt of compound in free base form: | 1 | Enter molecular mass of compound in free base form. If salt conversion is NOT needed, enter 1.
Mwt of compound in salt form: | 1 | Enter molecular mass of compound in salt form. If salt conversion is NOT needed, enter 1.
1 mg of salt is equivalent to | 1 | free base
Initial Standard dilution | 100 |  | Standard A |  | Standard B
1st Dilution Standard transfer Volume (mL: | 1 | Inj | Response: | Normalised Response: | Response: | Normalised Response:
1st Dilution Standard Final Volume (mL): | 1 | 1 | 51032565 | 44799833.0296 | 60190762 | 45909087.5808
2nd Dilution Standard Transfer Volume (mL): | 1 | 2 | 51005905 | 44776429.0806 | 60086868 | 45829844.8767
2nd Dilution Standard Final Volume (mL): | 1 | 3 | 50997201 | 44768788.1214 | 60283726 | 45979993.6846
3rd Dilution Standard Volume (mL: | 1 | 4 |  | - |  | -
3rd Dilution Standard Final Volume (mL): | 1 | Average: | 51011890.3333 | 44781683.4105 | 60187118.6667 | 45906308.714
4th Dilution Standard Transfer Volume (mL): | 1 | Amt of RS (mg): | 11.46 |  | 13.19
4th Dilution Standard Final Volume (mL): | 1 | Amt of RS as free base (mg): | 11.46 |  | 13.19
Standard Dilution Factor | 100 | Purity correction (mg): | 11.3912 |  | 13.1109
If there are no serial dilutions, or only one dilution, enter 1 in all boxes not used. |  | Concentration (mg/mL): | 0.11391 |  | 0.13111
|  | Desired Concetration (mg/mL): | 0.1
|  | Desired Weight as free base (mg): | 10
|  | Desired Weight as salt (mg): | 10
|  | Average Normalised Response: | 45343996.0623
|  | RSD: | 1.363%
|  | n: | 6
Analysis Data | Determination of Content of Active Ingredient in the Sample
Label Claim: | Each film coated tablet contains: Ritonavir 100mg
Each Tablet contains | 100 | RITONAVIR
Average Tablet Content Weight (mg): | 1977.832
Initial Sample dilution | 100 |  | Powder Weight (mg) | Injection | Response: | Determined Amt (mg) | % Assay
1st Dilution Sample transfer Volume (mL: | 5 | Assay Smp A | 1199.35 | 1 | 27213071 | 98.9695 | 98.97%
1st Dilution Sample Final Volume (mL): | 50 |  |  | 2 | 27206397 | 98.9452 | 98.95%
2nd Dilution Sample Transfer Volume (mL): | 1 |  |  | 3 | 27273467 | 99.1891 | 99.19%
2nd Dilution Sample Final Volume (mL): | 1 |  |  | 4 |  | - | -
3rd Dilution Sample Transfer Volume (mL: | 1 | Assay Smp B | 1200.45 | 1 | 27224843 | 98.9216 | 98.92%
3rd Dilution Sample Final Volume (mL): | 1 |  |  | 2 | 27206753 | 98.8558 | 98.86%
4th Dilution Sample Transfer Volume (mL): | 1 |  |  | 3 | 27437779 | 99.6953 | 99.7%
4th Dilution Sample Final Volume (mL): | 1 |  |  | 4 |  | - | -
Sample Dilution Factor | 1000 | Assay Smp C | 1203.8 | 1 | 26801308 | 97.1116 | 97.11%
Desired Sample Weight (mg): | 1977.832 |  |  | 2 | 26774192 | 97.0134 | 97.01%
If there are no serial dilutions, or only one dilution, enter 1 in all boxes not used. |  |  |  | 3 | 26512654 | 96.0657 | 96.07%
|  |  |  | 4 |  | - | -
[6 empty] | Average: | 98.31%
[6 empty] | RSD: | 1.264%
[6 empty] | n: | 9
Comment | The amount of | RITONAVIR |  | in the sample as a percentage of the stated label claim is |  | 98.31%
Analysis Data: | Determination of Active Ingredient Dissolved after |  | 45 Minutes
Reference Substance: | Ritonavir
Code: | R9-1
% age Purity: | 99.3
% Water content: | 0 | If correction for water content is not needed please enter 0
% Purity corrected for water: | 99.3
Mwt of compound in free base form: | 1 | Enter molecular mass of compound in free base form. If salt conversion is NOT needed, enter 1.
Mwt of compound in salt form: | 1 | Enter molecular mass of compound in salt form. If salt conversion is NOT needed, enter 1.
1 mg of salt is equivalent to | 1 | free base
Initial Standard dilution | 100 |  | Standard A |  | Standard B
1st Dilution Standard transfer Volume (mL: | 1 | Inj | Response: | Normalised Response: | Response: | Normalised Response:
1st Dilution Standard Final Volume (mL): | 1 | 1 | 53386783 | 50753445.5528 | 52180249 | 51261423.8603
2nd Dilution Standard Transfer Volume (mL): | 1 | 2 | 53126407 | 50505912.7667 | 52007200 | 51091422.0242
2nd Dilution Standard Final Volume (mL): | 1 | 3 | 53224536 | 50599201.4906 | 51933422 | 51018943.1572
3rd Dilution Standard Volume (mL: | 1 | 4 |  | - |  | -
3rd Dilution Standard Final Volume (mL): | 1 | Average: | 53245908.6667 | 50619519.9367 | 52040290.3333 | 51123929.6806
4th Dilution Standard Transfer Volume (mL): | 1 | Amt of RS (mg): | 11.77 |  | 11.39
4th Dilution Standard Final Volume (mL): | 1 | Amt of RS as free base (mg): | 11.77 |  | 11.39
Standard Dilution Factor | 100 | Purity correction (mg): | 11.6876 |  | 11.3103
If there are no serial dilutions, or only one dilution, enter 1 in all boxes not used. |  | Concentration (mg/mL): | 0.11688 |  | 0.1131
|  | Desired Concetration (mg/mL): | 0.11111
|  | Desired Weight as free base (mg): | 11.1111
|  | Desired Weight as salt (mg): | 11.1111
|  | Average Normalised Peak Area: | 50871724.8086
|  | RSD: | 0.5857%
|  | n: | 6
Medium Volume (mL): | 900 | tablet No. | Response: | Amt Released (mg): | %age Released:
1st Dilution Sample transfer Volume (mL: | 1 | 1 | 35284242 | 69.3592 | 69.36%
1st Dilution Sample Final Volume (mL): | 1 | 2 | 29944521 | 58.8628 | 58.86%
2nd Dilution Sample Transfer Volume (mL): | 1 | 3 | 27653676 | 54.3596 | 54.36%
2nd Dilution Sample Final Volume (mL): | 1 | 4 | 31087589 | 61.1098 | 61.11%
3rd Dilution Sample Transfer Volume (mL: | 1 | 5 | 30101930 | 59.1722 | 59.17%
3rd Dilution Sample Final Volume (mL): | 1 | 6 | 33611860 | 66.0718 | 66.07%
4th Dilution Sample Transfer Volume (mL): | 1
4th Dilution Sample Final Volume (mL): | 1 |  |  | Average: | 61.49%
Sample Dilution Factor | 900 |  |  | RSD: | 8.793%
If there are no serial dilutions, or only one dilution, enter 1 in all boxes not used. |  |  |  | n: | 6
Comment | The amount of | RITONAVIR |  | dissolved as a percentage of the stated label claim is |  | 61.49%
Analysis Data: | Determination of Active Ingredient Dissolved after |  | 90 Minutes
Medium Volume (mL): | 900 | tablet No. | Response: | Amt Released (mg): | %age Released:
1st Dilution Sample transfer Volume (mL: | 1 | 1 | 49122790 | 96.5621 | 96.56%
1st Dilution Sample Final Volume (mL): | 1 | 2 | 51914727 | 102.0503 | 102.1%
2nd Dilution Sample Transfer Volume (mL): | 1 | 3 | 44703286 | 87.8745 | 87.87%
2nd Dilution Sample Final Volume (mL): | 1 | 4 | 46669545 | 91.7397 | 91.74%
3rd Dilution Sample Transfer Volume (mL: | 1 | 5 | 49534435 | 97.3713 | 97.37%
3rd Dilution Sample Final Volume (mL): | 1 | 6 | 48597202 | 95.5289 | 95.53%
4th Dilution Sample Transfer Volume (mL): | 1
4th Dilution Sample Final Volume (mL): | 1 |  |  | Average: | 95.19%
Sample Dilution Factor | 900 |  |  | RSD: | 5.13%
If there are no serial dilutions, or only one dilution, enter 1 in all boxes not used. |  |  |  | n: | 6
Comment | The amount of | RITONAVIR |  | dissolved as a percentage of the stated label claim is |  | 95.19%
| Name |  |  | Date |  | Signature
Analysed by:
Reviewed By:
5

## SST
HPLC System Suitability Report
Analysis Data | ATAZANAVIR SST
Sample(s) | ATAZANAVIR SULFATE /RITONAVIR TABLETS
Reference Substance: | Atazanavir Sulfate
% age Purity: | 99.3
Weight (mg): | 31.32
Standard Conc (mg/mL): | 0.3132
Injection Number | Peak Areas | Theoretical Plates (USP) | Tailing Factor (Assym) | Retention Times (min)
1 | 127456334 | 4610 | 1.01 | 5.11
2 | 127996639 | 4595 | 1.01 | 5.09
3 | 128596861 | 4583 | 1.01 | 5.1
4 | 128094260 | 4599 | 1.03 | 5.11
5 | 128042297 | 4632 | 1.01 | 5.12
6 | 128242543 | 4630 | 1.03 | 5.13
Averages: | 128071489 | 4608.1667 | 1.0167 | 5.11
RSD: | 0.2902%
n: | 6
Summary: | The RSD of the peak areas for six replicate injections of SST Std is less than 2.0%.
The number of Theoretical Plates (USP) for all peaks is greater than 2000
The Assymetry of all peaks were below 2.0
Analysis Data | RITONAVIR
Reference Substance: | Ritonavir
% age Purity: | 99.4
Weight (mg): | 11.46
Standard Conc (mg/mL): | 0.1146
Injection Number | Peak Areas | Theoretical Plates (USP) | Tailing Factor (Assym) | Retention Times (min)
1 | 50687138 | 6448 | 1.06 | 7.08
2 | 50929329 | 6429 | 1.05 | 7.06
3 | 51190481 | 6408 | 1.06 | 7.08
4 | 50916228 | 6448 | 1.07 | 7.1
5 | 50897384 | 6452 | 1.06 | 7.11
6 | 50958442 | 6455 | 1.07 | 7.11
Averages: | 50929833.6667 | 6440 | 1.0617 | 7.09
RSD: | 0.3153%
n: | 6
Summary: | The RSD of the peak areas for six replicate injections of SST Std is less than 2.0%.
The number of Theoretical Plates (USP) for all peaks is greater than 2000
The Assymetry of all peaks were below 2.0
| Name |  |  | Date | Signature
Analysed by:
Reviewed By:

## Uniformity
Please enter the required information in the cells highlighted in green
Uniformity of Weight Test Report
Sample Name: |  | ATAZANAVIR SULFATE /RITONAVIR TABLETS
Laboratory Ref No: |  | NDQB201602759
Active Ingredient: |  | ATAZANAVIR, RITONAVIR
Label Claim: |  | Each film coated tablet contains:Atazanavir (as sulfate) equivalent to Atazanavir 300 mg Ritonavir USP 100 mg.
Date Analysis Started: |  | 2016-02-18 14:21:04
Date Analysis Completed: |  | #REF!
Analysis Data |  | Uniformity of weight
|  | Tablet weight (mg) | % Deviation
|  | 1951.01 | -1.356%
|  | 1993.49 | 0.7917%
|  | 1972.2 | -0.2848%
|  | 1994.64 | 0.8498%
|  | 1977.74 | -0.004652%
|  | 1993.48 | 0.7912%
|  | 1996.98 | 0.9681%
|  | 1961 | -0.851%
|  | 1957.65 | -1.02%
|  | 1961.65 | -0.8182%
|  | 1985.88 | 0.4069%
|  | 2002.8 | 1.262%
|  | 1966.93 | -0.5512%
|  | 2004.2 | 1.333%
|  | 1979.09 | 0.0636%
|  | 1960.69 | -0.8667%
|  | 1978.16 | 0.01658%
|  | 1965.6 | -0.6185%
|  | 1993.5 | 0.7922%
|  | 1959.95 | -0.9041%
| Total | 39556.64
| Average | 1977.832
| Average | % Deviation from mean
| 1977.832 | -5% | 1878.9404
|  | 5% | 2076.7236
| Name |  | Date | Signature
Analysed by:
Reviewed By:

## SST 2
HPLC System Suitability Report (DISSOLUTION REPEAT)
Analysis Data | Atazanavir
Sample(s)
Reference Substance: | Atazanavir sulfate
% age Purity: | 99.3
Weight (mg): | 16.08
Standard Conc (mg/mL): | 0.3216
Injection Number | Peak Areas | Theoretical Plates (USP) | Tailing Factor (Assym) | Retention Times (min)
1 | 39824625 | 3290 | 0.94 | 4.12
2 | 39798905 | 3346 | 0.95 | 4.12
3 | 39787043 | 3352 | 0.94 | 4.12
4 | 39787614 | 3327 | 0.94 | 4.12
5 | 39780857 | 3360 | 0.94 | 4.12
6 | 39650703 | 3352 | 0.96 | 4.12
Averages: | 39771624.5 | 3337.8333 | 0.945 | 4.12
RSD: | 0.154%
n: | 6
Summary: | The RSD of the peak areas for six replicate injections of SST Std is less than 2.0%.
The number of Theoretical Plates (USP) for all peaks is greater than 2000
The Assymetry of all peaks were below 2.0
____________________________________________________________________________________________________________________________________________________
Analysis Data | Ritonavir
Reference Substance: | Ritonavir
% age Purity: | 99.3
Weight (mg): | 11.77
Standard Conc (mg/mL): | 0.1177
Injection Number | Peak Areas | Theoretical Plates (USP) | Tailing Factor (Assym) | Retention Times (min)
1 | 53214981 | 7469 | 1.04 | 7.07
2 | 53209643 | 7483 | 1.06 | 7.05
3 | 53432706 | 7493 | 1.06 | 7.07
4 | 53133704 | 7454 | 1.05 | 7.08
5 | 53035333 | 7425 | 1.05 | 7.07
6 | 53377391 | 7393 | 1.05 | 7.08
Averages: | 53233959.6667 | 7452.8333 | 1.0517 | 7.07
RSD: | 0.2793%
n: | 6
Summary: | The RSD of the peak areas for six replicate injections of SST Std is less than 2.0%.
The number of Theoretical Plates (USP) for all peaks is greater than 2000
The Assymetry of all peaks were below 2.0
____________________________________________________________________________________________________________________________________________________
| Name |  |  | Date | Signature
Analysed by:
Reviewed By: