## SST
HPLC System Suitability Report
Analysis Data | Assay
Sample(s)
Reference Substance: | INSULIN BIPHASIC 30/70/ -100 IU/100 mL
% age Purity: | NDQB201602761
Weight (mg): | Insulin Human (rDNA ORIGIN)
Standard Conc (mg/mL): | each I mL contains: Insulin Human (rDNA Origin)
2016-02-18 14:36:53
Injection Number | Peak Areas | Theoretical Plates (USP) | Tailing Factor (Assym) | Retention Times (min)
1 | 129596750 | 2575.3 | 1.1 | 9.6
2 | 129112304 | 2585 | 1.1 | 9.6
3 | 129392438 | 2580 | 1.1 | 9.6
4 | 129669279 | 2579.8 | 1.1 | 9.6
5 | 129261056 | 2581 | 1.1 | 9.6
6 | 129633593 | 2574.1 | 1.1 | 9.7
Averages: | 129444236.6667 | 2579.2 | 1.1 | 9.6167
RSD: | 0.1749%
n: | 6
Summary: | The RSD of the peak areas for six replicate injections of SST Std is less than 2.0%.
The number of Theoretical Plates (USP) for all peaks is greater than 2000
The Assymetry of all peaks were below 2.0
Analysis Data | Dissolution
Reference Substance:
% age Purity:
Weight (mg):
Standard Conc (mg/mL):
Injection Number | Peak Areas | Theoretical Plates (USP) | Tailing Factor (Assym) | Retention Times (min)
1
2
3
4
5
6
Averages: | #DIV/0! | #DIV/0! | #DIV/0! | #DIV/0!
RSD: | #DIV/0!
n: | 0
Summary: | The RSD of the peak areas for six replicate injections of SST Std is less than 2.0%.
The number of Theoretical Plates (USP) for all peaks is greater than 2000
The Assymetry of all peaks were below 2.0
| Name |  |  | Date | Signature
Analysed by: |  | Bugigi |  | 19-4-2016
Reviewed By:

## Insulin Human
National Quality Control Laboratory
Laboratory Data Calculation Spreadsheet
Please enter the required information in the cells highlighted in green
Analysis Report
Sample Name: | INSULIN BIPHASIC 30/70/ -100 IU/100 mL
Laboratory Ref No: | NDQB201602761 | 6
Active Ingredient: | Insulin Human (rDNA ORIGIN)
Label Claim: | each I mL contains: 3.5 mg Insulin Human (rDNA Origin)
Date Analysis Started: | 2016-04-11
Date Analysis Completed: | 2016-04-19
Analysis Data
Reference Substance: | Insulin Human
Code:
% age Purity: | 100
% Water content: | 0 | If correction for water content is NOT needed, enter 0
% Purity corrected for water: | 100
Mwt of compound in free base form: | 1 | Enter molecular mass of compound in free base form. If salt conversion is NOT needed, enter 1.
Mwt of compound in salt form: | 1 | Enter molecular mass of compound in salt form. If salt conversion is NOT needed, enter 1.
1 mg of salt is equivalent to | 1 | free base
Initial Standard dilution (mL): | 5 |  | Standard A |  | Standard B
1st Dilution Standard transfer Volume (mL: | 3 | Injection | Response: | Normalised Response: | Response: | Normalised Response:
1st Dilution Standard Final Volume (mL): | 5 | 1 | 116564218 | 105354499.2769 | 120509473 | 106157041.05
2nd Dilution Standard Transfer Volume (mL): | 1 | 2 | 116866614 | 105627814.5336 | 120851962 | 106458740.3101
2nd Dilution Standard Final Volume (mL): | 1 | 3 | 116949589 | 105702810.0145 | 120777128 | 106392818.8865
3rd Dilution Standard Volume (mL: | 1 | 4 |  | - |  | -
3rd Dilution Standard Final Volume (mL): | 1 | Average: | 116793473.6667 | 105561707.9417 | 120712854.3333 | 106336200.0822
4th Dilution Standard Transfer Volume (mL): | 1 | Amt of RS (mg): | 13.83 |  | 14.19
4th Dilution Standard Final Volume (mL): | 1 | Amt of RS as free base (mg): | 13.83 |  | 14.19
Standard Dilution Factor | 8.3333 | Purity correction (mg): | 13.83 |  | 14.19
If there are no serial dilutions, or only one dilution, enter 1 in all boxes not used. |  | Concentration (mg/mL): | 1.6596 |  | 1.7028
|  | Desired Concetration (mg/mL): | 1.5
|  | Desired Weight as free base (mg): | 12.5
|  | Desired Weight as salt (mg): | 12.5
|  | Average Normalised Response: | 105948954.0119
|  | RSD: | 0.4257%
|  | n: | 6
Analysis Data | Determination of Amoxicillin Content in Sample
Label Claim: | each I mL contains: 3.5 mg Insulin Human (rDNA Origin)
Each | 1 | contains | 3.5 | Insulin Human (rDNA ORIGIN)
Initial Sample dilution (mL): | 20 |  | Sample Vol (mL) | Injection | Response: | Determined Amt (mg) | % Assay
1st Dilution Sample transfer Volume (mL: | 1 | Assay Smp A | 10 | 1 | 129714067 | 3.6729 | 104.9%
1st Dilution Sample Final Volume (mL): | 1 |  |  | 2 | 129209218 | 3.6586 | 104.5%
2nd Dilution Sample Transfer Volume (mL): | 1 |  |  | 3 | 129040224 | 3.6538 | 104.4%
2nd Dilution Sample Final Volume (mL): | 1 |  |  | 4 |  | - | -
3rd Dilution Sample Transfer Volume (mL: | 1 | Assay Smp B | 10 | 1 | 129093733 | 3.6554 | 104.4%
3rd Dilution Sample Final Volume (mL): | 1 |  |  | 2 | 130103263 | 3.6839 | 105.3%
4th Dilution Sample Transfer Volume (mL): | 1 |  |  | 3 | 129494339 | 3.6667 | 104.8%
4th Dilution Sample Final Volume (mL): | 1 |  |  | 4 |  | - | -
Sample Dilution Factor | 20 | Assay Smp C | 10 | 1 | 129329081 | 3.662 | 104.6%
Desired Sample Volume (mL): | 8.5714 |  |  | 2 | 129391012 | 3.6638 | 104.7%
If there are no serial dilutions, or only one dilution, enter 1 in all boxes not used. |  |  |  | 3 | 129080627 | 3.655 | 104.4%
|  |  |  | 4 |  | - | -
[6 empty] | Average: | 104.7%
[6 empty] | RSD: | 0.2686%
[6 empty] | n: | 9
Comment: | The content of | Insulin Human (rDNA ORIGIN) |  | in the sample as a percentage of the stated label claim is |  | 104.7%
| Name |  |  | Date |  | Signature
Analysed by: |  | Bugigi |  | 19-4-2016
Reviewed By:
5