## SST
HPLC System Suitability Report
Analysis Data | Assay
Sample(s)
Reference Substance: | DICONAZOL TABLETS
% age Purity: | NDQB201602769
Weight (mg): | Fluconazole 19.74mg
Standard Conc (mg/mL): | Each film coated tablets contains: Fluconazole
2016-02-23 08:32:49
Injection Number | Peak Areas | Theoretical Plates (USP) | Tailing Factor (Assym) | Retention Times (min)
1 | 7492598 | 5156.6 | 1.1 | 3.8
2 | 7454221 | 5140.6 | 1.1 | 3.8
3 | 7428665 | 5138.2 | 1.1 | 3.8
4 | 7418463 | 5125.4 | 1.1 | 3.8
5 | 7440299 | 5155.3 | 1.1 | 3.8
6 | 7424037 | 5121.9 | 1.1 | 3.8
Averages: | 7443047.1667 | 5139.6667 | 1.1 | 3.8
RSD: | 0.3684%
n: | 6
Summary: | The RSD of the peak areas for six replicate injections of SST Std is less than 2.0%.
The number of Theoretical Plates (USP) for all peaks is greater than 1100
The Assymetry of all peaks were below 3.0
Analysis Data | Dissolution
Reference Substance:
% age Purity:
Weight (mg):
Standard Conc (mg/mL):
Injection Number | Peak Areas | Theoretical Plates (USP) | Tailing Factor (Assym) | Retention Times (min)
1 | 7492598 | 5156.6 | 1.1 | 3.8
2 | 7454221 | 5140.6 | 1.1 | 3.8
3 | 7428665 | 5138.2 | 1.1 | 3.8
4 | 7418463 | 5125.4 | 1.1 | 3.8
5 | 7440299 | 5155.3 | 1.1 | 3.8
6 | 7424037 | 5121.9 | 1.1 | 3.8
Averages: | 7443047.1667 | 5139.6667 | 1.1 | 3.8
RSD: | 0.3684%
n: | 6
Summary: | The RSD of the peak areas for six replicate injections of SST Std is less than 2.0%.
The number of Theoretical Plates (USP) for all peaks is greater than 1100
The Assymetry of all peaks were below 3.0
| Name |  |  | Date | Signature
Analysed by:
Reviewed By:

## Uniformity
Please enter the required information in the cells highlighted in green
Uniformity of Weight Test Report
Sample Name: |  | DICONAZOL TABLETS
Laboratory Ref No: |  | NDQB201602769
Active Ingredient: |  | Fluconazole
Label Claim: |  | Each film coated tablets contains: Fluconazole
Date Analysis Started: |  | 2016-02-25 17:23
Date Analysis Completed: |  | #REF!
Analysis Data |  | Uniformity of weight
|  | Tablet weight (mg) | % Deviation
|  | 321.49 | -0.3987%
|  | 323.24 | 0.1434%
|  | 321.5 | -0.3956%
|  | 323.15 | 0.1156%
|  | 319.43 | -1.037%
|  | 325.84 | 0.949%
|  | 325.37 | 0.8033%
|  | 323.8 | 0.3169%
|  | 327.45 | 1.448%
|  | 321.56 | -0.377%
|  | 318.53 | -1.316%
|  | 319.14 | -1.127%
|  | 324.49 | 0.5307%
|  | 324.09 | 0.4068%
|  | 321.7 | -0.3337%
|  | 324.07 | 0.4006%
|  | 325.49 | 0.8405%
|  | 318.73 | -1.254%
|  | 325.58 | 0.8684%
|  | 320.89 | -0.5846%
| Total | 6455.54
| Average | 322.777
| Average | % Deviation from mean
| 322.777 | -5% | 306.6381
|  | 5% | 338.9158
| Name |  | Date | Signature
Analysed by:
Reviewed By:

## Fluconazole
National Quality Control Laboratory
Laboratory Data Calculation Spreadsheet
Please enter the required information in the cells highlighted in green
Analysis Report
Sample Name: | DICONAZOL TABLETS
Laboratory Ref No: | NDQB201602769 | 29
Active Ingredient: | Fluconazole
Label Claim: | Each film coated tablets contains: Fluconazole 200mg
Date Analysis Started: | 2016-02-23 08:32:49
Date Analysis Completed: | 2016-03-01 08:33
Analysis Data
Reference Substance: | Fluconazole USP
Code: | F1-1
% age Purity: | 98.98
% Water content: | 0 | If correction for water content is not needed please enter 0
% Purity corrected for water: | 98.98
Mwt of compound in free base form: | 1 | Enter molecular mass of compound in free base form. If salt conversion is NOT needed, enter 1.
Mwt of compound in salt form: | 1 | Enter molecular mass of compound in salt form. If salt conversion is NOT needed, enter 1.
1 mg of salt is equivalent to | 1 | free base
Initial Standard dilution volume (mL): | 100 |  | Standard A |  | Standard B
1st Dilution Standard transfer Volume (mL: | 1 | Injection | Response: | Normalised Response: | Response: | Normalised Response: |  | Std Response Deviation
1st Dilution Standard Final Volume (mL): | 1 | 1 | 7416605 | 759172.6389 | 7549113 | 759274.0125
2nd Dilution Standard Transfer Volume (mL): | 1 | 2 | 7410128 | 758509.6454 | 7568933 | 761267.4667 |  | 0.3236%
2nd Dilution Standard Final Volume (mL): | 1 | 3 | 7421239 | 759646.9808 | 7596390 | 764029.0344
3rd Dilution Standard Volume (mL: | 1 | 4 |  | - |  | -
3rd Dilution Standard Final Volume (mL): | 1 | Average: | 7415990.6667 | 759109.755 | 7571478.6667 | 761523.5046
4th Dilution Standard Transfer Volume (mL): | 1 | Mass of RS (mg): | 19.74 |  | 20.09
4th Dilution Standard Final Volume (mL): | 1 | Mass of WRS as free base (mg): | 19.74 |  | 20.09
Standard Dilution Factor | 100 | Purity correction (mg): | 19.5387 |  | 19.8851
If there are no serial dilutions, or only one dilution, enter 1 in all boxes not used. |  | Concentration (mg/mL): | 0.19539 |  | 0.19885
|  | Desired Concentration (mg/mL): | 0.02
|  | Desired Weight as free base (mg): | 2
|  | Desired Weight as salt (mg): | 2
|  | Average Normalised Response: | 760316.6298
|  | RSD: | 0.2682%
|  | n: | 6
Analysis Data | Determination of Content of Active Ingredient in the Sample
Label Claim: | Each film coated tablets contains: Fluconazole 200mg
Each Tablet contains | 200 | Fluconazole
Average Tablet Content Weight (mg): | 322.777
Initial Sample dilution Volume (mL): | 100 |  | Powder Weight (mg) | Injection | Response: | Determined Amt (mg) | % Assay
1st Dilution Sample transfer Volume (mL): | 5 | Assay Smp A | 319.96 | 1 | 7490165 | 198.7622 | 99.38%
1st Dilution Sample Final Volume (mL): | 50 |  |  | 2 | 7511171 | 199.3196 | 99.66%
2nd Dilution Sample Transfer Volume (mL): | 1 |  |  | 3 | 7524761 | 199.6802 | 99.84%
2nd Dilution Sample Final Volume (mL): | 1 |  |  | 4 |  | - | -
3rd Dilution Sample Transfer Volume (mL: | 1 | Assay Smp B | 322.63 | 1 | 7593626 | 199.8401 | 99.92%
3rd Dilution Sample Final Volume (mL): | 1 |  |  | 2 | 7631231 | 200.8297 | 100.4%
4th Dilution Sample Transfer Volume (mL): | 1 |  |  | 3 | 7621946 | 200.5853 | 100.3%
4th Dilution Sample Final Volume (mL): | 1 |  |  | 4 |  | - | -
Sample Dilution Factor | 1000 | Assay Smp C | 322.95 | 1 | 7580207 | 199.2892 | 99.64%
Desired Sample Weight (mg): | 32.2777 |  |  | 2 | 7604230 | 199.9208 | 99.96%
If there are no serial dilutions, or only one dilution, enter 1 in all boxes not used. |  |  |  | 3 | 7609330 | 200.0549 | 100%
|  |  |  | 4 |  | - | -
[5 empty] | Average: | 199.8091 | 99.9%
[5 empty] | RSD: | 0.3234% | 0.3234%
[5 empty] | n: | 9 | 9
Comment: | The content of | Fluconazole |  | in the sample as a percentage of the stated label claim is |  | 99.9%
DISSOLUTION: | Determination of Active Ingredient Dissolved
Reference Substance: | Fluconazole USP
Code: | F1-1
% age Purity: | 98.98
% Water content: | 0 | If correction for water content is not needed please enter 0
% Purity corrected for water: | 98.98
Mwt of compound in free base form: | 1 | Enter molecular mass of compound in free base form. If salt convertion is NOT needed, enter 1.
Mwt of compound in salt form: | 1 | Enter molecular mass of compound in salt form. If salt convertion is NOT needed, enter 1.
1 mg of salt is equivalent to | 1 | free base
Initial Standard dilution volume (mL): | 100 |  | Standard A |  | Standard B
1st Dilution Standard transfer Volume (mL: | 1 | Injection | Response: | Normalised Response: | Response: | Normalised Response: |  | Std Response Deviation
1st Dilution Standard Final Volume (mL): | 1 | 1 | 7416605 | 8435251.5437 | 7549113 | 8436377.9172
2nd Dilution Standard Transfer Volume (mL): | 1 | 2 | 7410128 | 8427884.9488 | 7568933 | 8458527.4082 |  | 0.3236%
2nd Dilution Standard Final Volume (mL): | 1 | 3 | 7421239 | 8440522.0085 | 7596390 | 8489211.4937
3rd Dilution Standard Volume (mL: | 1 | 4 |  | - |  | -
3rd Dilution Standard Final Volume (mL): | 1 | Average: | 7415990.6667 | 8434552.8337 | 7571478.6667 | 8461372.273
4th Dilution Standard Transfer Volume (mL): | 1 | Amt of RS (mg): | 19.74 |  | 20.09
4th Dilution Standard Final Volume (mL): | 1 | Amt of RS as free base (mg): | 19.74 |  | 20.09
Standard Dilution Factor | 100 | Purity correction: | 19.5387 |  | 19.8851
If there are no serial dilutions, or only one dilution, enter 1 in all boxes not used. |  | Conc (mg/mL): | 0.19539 |  | 0.19885
|  | Desired Concentration (mg/mL): | 0.22222
|  | Desired Weight as free base (mg): | 22.2222
|  | Desired Weight as salt (mg): | 22.2222
|  | Average Normalised Peak Area: | 8447962.5533
|  | RSD: | 0.2682%
|  | n: | 6
Medium Volume (mL): | 900 | Tablet No. | Response: | Amt Released (mg): | %age Released:
1st Dilution Sample transfer Volume (mL: | 1 | 1 | 7475641 | 176.9809 | 88.49%
1st Dilution Sample Final Volume (mL): | 1 | 2 | 7888455 | 186.754 | 93.38%
2nd Dilution Sample Transfer Volume (mL): | 1 | 3 | 7645976 | 181.0135 | 90.51%
2nd Dilution Sample Final Volume (mL): | 1 | 4 | 7908887 | 187.2377 | 93.62%
3rd Dilution Sample Transfer Volume (mL: | 1 | 5 | 8201156 | 194.157 | 97.08%
3rd Dilution Sample Final Volume (mL): | 1 | 6 | 8277154 | 195.9562 | 97.98%
4th Dilution Sample Transfer Volume (mL): | 1
4th Dilution Sample Final Volume (mL): | 1 |  | Average: | 187.0166 | 93.51%
Sample Dilution Factor | 900 |  | RSD: | 3.913% | 3.913%
If there are no serial dilutions, or only one dilution, enter 1 in all boxes not used. |  |  | n: | 6 | 6
Comment: | The amount of | Fluconazole |  | dissolved as a percentage of the stated label claim is |  | 93.51%
| Name |  |  | Date |  | Signature
Analysed by:
Reviewed By:
5