## SST
HPLC System Suitability Report
Analysis Data | Assay
Sample(s) | DAPSONE TABLETS 100 MG
Reference Substance: | dapsone
% age Purity: | 99.5
Weight (mg): | 27.49
Standard Conc (mg/mL): | 0.02749
2016-3-23:9:19
Injection Number | Peak Areas | Theoretical Plates (USP) | Tailing Factor (Assym) | Retention Times (min)
1 | 4702056 | 12717.9 | 1.2 | 7.1
2 | 4669246 | 12686.5 | 1.2 | 7
3 | 4663841 | 12620.8 | 1.2 | 7
4 | 4689419 | 12564.4 | 1.2 | 7
5 | 4678591 | 12593.7 | 1.2 | 6.9
6 | 4682529 | 12485.2 | 1.2 | 6.9
Averages: | 4680947 | 12611.4167 | 1.2 | 6.9833
RSD: | 0.2952%
n: | 6
Summary: | The RSD of the peak areas for six replicate injections of SST Std is less than 2.0%.
The number of Theoretical Plates (USP) for all peaks is greater than 2000
The Assymetry of all peaks were below 2.0
Analysis Data | Dissolution
Reference Substance:
% age Purity:
Weight (mg):
Standard Conc (mg/mL):
Injection Number | Peak Areas | Theoretical Plates (USP) | Tailing Factor (Assym) | Retention Times (min)
1
2
3
4
5
6
Averages: | #DIV/0! | #DIV/0! | #DIV/0! | #DIV/0!
RSD: | #DIV/0!
n: | 0
Summary: | The RSD of the peak areas for six replicate injections of SST Std is less than 2.0%.
The number of Theoretical Plates (USP) for all peaks is greater than 2000
The Assymetry of all peaks were below 2.0
| Name |  |  | Date | Signature
Analysed by:
Reviewed By:

## Uniformity
Please enter the required information in the cells highlighted in green
Uniformity of Weight Test Report
Sample Name: |  | DAPSONE TABLETS 100 MG
Laboratory Ref No: |  | NDQB201602770
Active Ingredient: |  | Dapsone B.P
Label Claim:
Date Analysis Started: |  | 2016-02-23 08:41:49
Date Analysis Completed: |  | #REF!
Analysis Data |  | Uniformity of weight
|  | Tablet weight (mg) | % Deviation
|  | 154.76 | 2.383%
|  | 151.36 | 0.1336%
|  | 153.14 | 1.311%
|  | 154.3 | 2.079%
|  | 151.51 | 0.2329%
|  | 148.92 | -1.481%
|  | 149.38 | -1.176%
|  | 152.16 | 0.6629%
|  | 144.88 | -4.153%
|  | 151.9 | 0.4909%
|  | 151.12 | -0.02514%
|  | 151.5 | 0.2263%
|  | 153.65 | 1.649%
|  | 150.04 | -0.7396%
|  | 148.62 | -1.679%
|  | 147.7 | -2.288%
|  | 151.65 | 0.3255%
|  | 152.15 | 0.6563%
|  | 151.51 | 0.2329%
|  | 152.91 | 1.159%
| Total | 3023.16
| Average | 151.158
| Average | % Deviation from mean
| 151.158 | -7.5% | 139.8211
|  | 7.5% | 162.4948
| Name |  | Date | Signature
Analysed by:
Reviewed By:

## Dapsone
National Quality Control Laboratory
Laboratory Data Calculation Spreadsheet
Please enter the required information in the cells highlighted in green
Analysis Report
Sample Name: | DAPSONE TABLETS 100 MG
Laboratory Ref No: | NDQB201602770 | 29
Active Ingredient: | Dapsone B.P
Label Claim: | Dapsone tablet 100mg
Date Analysis Started: | 2016-03-15
Date Analysis Completed: | 2016-03-15
Analysis Data
Reference Substance: | dapsone
Code: | D42-1
% age Purity: | 99.5
% Water content: |  | If correction for water content is not needed please enter 0
% Purity corrected for water: | 99.5
Mwt of compound in free base form: | 1 | Enter molecular mass of compound in free base form. If salt conversion is NOT needed, enter 1.
Mwt of compound in salt form: | 1 | Enter molecular mass of compound in salt form. If salt conversion is NOT needed, enter 1.
1 mg of salt is equivalent to | 1 | free base
Initial Standard dilution volume (mL): | 100 |  | Standard A |  | Standard B
1st Dilution Standard transfer Volume (mL: | 10 | Injection | Response: | Normalised Response: | Response: | Normalised Response: |  | Std Response Deviation
1st Dilution Standard Final Volume (mL): | 100 | 1 | 4665289 | 4264034.7975 | 3894812 | 4207205.4166
2nd Dilution Standard Transfer Volume (mL): | 1 | 2 | 4674008 | 4272003.8899 | 3884697 | 4196279.117 |  | 1.406%
2nd Dilution Standard Final Volume (mL): | 1 | 3 | 4618318 | 4221103.6997 | 3834130 | 4141656.2607
3rd Dilution Standard Volume (mL: | 1 | 4 |  | - |  | -
3rd Dilution Standard Final Volume (mL): | 1 | Average: | 4652538.3333 | 4252380.7957 | 3871213 | 4181713.5981
4th Dilution Standard Transfer Volume (mL): | 1 | Mass of RS (mg): | 27.49 |  | 23.26
4th Dilution Standard Final Volume (mL): | 1 | Mass of WRS as free base (mg): | 27.49 |  | 23.26
Standard Dilution Factor | 1000 | Purity correction (mg): | 27.3525 |  | 23.1437
If there are no serial dilutions, or only one dilution, enter 1 in all boxes not used. |  | Concentration (mg/mL): | 0.027353 |  | 0.023144
|  | Desired Concentration (mg/mL): | 0.025
|  | Desired Weight as free base (mg): | 25
|  | Desired Weight as salt (mg): | 25
|  | Average Normalised Response: | 4217047.1969
|  | RSD: | 1.135%
|  | n: | 6
Analysis Data | Determination of Content of Active Ingredient in the Sample
Label Claim: | Dapsone tablet 100mg
Each Tablet contains | 100 | Dapsone B.P
Average Tablet Content Weight (mg): | 151.158
Initial Sample dilution Volume (mL): | 200 |  | Powder Weight (mg) | Injection | Response: | Determined Amt (mg) | % Assay
1st Dilution Sample transfer Volume (mL): | 5 | Assay Smp A | 97.37 | 1 | 2628180 | 96.7504 | 96.75%
1st Dilution Sample Final Volume (mL): | 100 |  |  | 2 | 2613837 | 96.2224 | 96.22%
2nd Dilution Sample Transfer Volume (mL): | 1 |  |  | 3 | 2628298 | 96.7547 | 96.75%
2nd Dilution Sample Final Volume (mL): | 1 |  |  | 4 |  | - | -
3rd Dilution Sample Transfer Volume (mL: | 1 | Assay Smp B | 106.62 | 1 | 2905663 | 97.6853 | 97.69%
3rd Dilution Sample Final Volume (mL): | 1 |  |  | 2 | 2910774 | 97.8571 | 97.86%
4th Dilution Sample Transfer Volume (mL): | 1 |  |  | 3 | 2893581 | 97.2791 | 97.28%
4th Dilution Sample Final Volume (mL): | 1 |  |  | 4 |  | - | -
Sample Dilution Factor | 4000 | Assay Smp C | 118.65 | 1 | 3203023 | 96.7643 | 96.76%
Desired Sample Weight (mg): | 151.158 |  |  | 2 | 3222821 | 97.3624 | 97.36%
If there are no serial dilutions, or only one dilution, enter 1 in all boxes not used. |  |  |  | 3 | 3225229 | 97.4351 | 97.44%
|  |  |  | 4 |  | - | -
[5 empty] | Average: | 97.1234 | 97.12%
[5 empty] | RSD: | 0.5459% | 0.5459%
[5 empty] | n: | 9 | 9
Comment: | The content of | Dapsone B.P |  | in the sample as a percentage of the stated label claim is |  | 97.12%
DISSOLUTION: | Determination of Active Ingredient Dissolved
Reference Substance: | dapsone
Code: | D42-1
% age Purity: | 99.5
% Water content: | 0 | If correction for water content is not needed please enter 0
% Purity corrected for water: | 99.5
Mwt of compound in free base form: | 1 | Enter molecular mass of compound in free base form. If salt convertion is NOT needed, enter 1.
Mwt of compound in salt form: | 1 | Enter molecular mass of compound in salt form. If salt convertion is NOT needed, enter 1.
1 mg of salt is equivalent to | 1 | free base
Initial Standard dilution volume (mL): | 100 |  | Standard A |  | Standard B
1st Dilution Standard transfer Volume (mL: | 10 | Injection | Response: | Normalised Response: | Response: | Normalised Response: |  | Std Response Deviation
1st Dilution Standard Final Volume (mL): | 100 | 1 | 0.3723 | 0.37324 | 0.3382 | 0.3748
2nd Dilution Standard Transfer Volume (mL): | 1 | 2 | 0.3716 | 0.37254 | 0.3384 | 0.37502 |  | 0.6334%
2nd Dilution Standard Final Volume (mL): | 1 | 3 | 0.3723 | 0.37324 | 0.3402 | 0.37702
3rd Dilution Standard Volume (mL: | 1 | 4 |  | - |  | -
3rd Dilution Standard Final Volume (mL): | 1 | Average: | 0.37207 | 0.373 | 0.33893 | 0.37562
4th Dilution Standard Transfer Volume (mL): | 1 | Amt of RS (mg): | 16.04 |  | 14.51
4th Dilution Standard Final Volume (mL): | 1 | Amt of RS as free base (mg): | 16.04 |  | 14.51
Standard Dilution Factor | 1000 | Purity correction: | 15.9598 |  | 14.4374
If there are no serial dilutions, or only one dilution, enter 1 in all boxes not used. |  | Conc (mg/mL): | 0.01596 |  | 0.014437
|  | Desired Concentration (mg/mL): | 0.016
|  | Desired Weight as free base (mg): | 16
|  | Desired Weight as salt (mg): | 16
|  | Average Normalised Peak Area: | 0.37431
|  | RSD: | 0.4397%
|  | n: | 6
Medium Volume (mL): | 1000 | Capsule No. | Response: | Amt Released (mg): | %age Released:
1st Dilution Sample transfer Volume (mL: | 4 | 1 | 0.3921 | 104.7528 | 104.8%
1st Dilution Sample Final Volume (mL): | 25 | 2 | 0.393 | 104.9932 | 105%
2nd Dilution Sample Transfer Volume (mL): | 1 | 3 | 0.3925 | 104.8597 | 104.9%
2nd Dilution Sample Final Volume (mL): | 1 | 4 | 0.3938 | 105.207 | 105.2%
3rd Dilution Sample Transfer Volume (mL: | 1 | 5 | 0.3953 | 105.6077 | 105.6%
3rd Dilution Sample Final Volume (mL): | 1 | 6 | 0.3918 | 104.6727 | 104.7%
4th Dilution Sample Transfer Volume (mL): | 1
4th Dilution Sample Final Volume (mL): | 1 |  | Average: | 105.0155 | 105%
Sample Dilution Factor | 6250 |  | RSD: | 0.3295% | 0.3295%
If there are no serial dilutions, or only one dilution, enter 1 in all boxes not used. |  |  | n: | 6 | 6
Comment: | The amount of | Dapsone B.P |  | dissolved as a percentage of the stated label claim is |  | 105%
| Name |  |  | Date |  | Signature
Analysed by:
Reviewed By:
5