## RD
National Quality Control Laboratory
Laboratory Data Calculation Spreadsheet
Please enter the required information in the cells highlighted in green
Relative Density Test Report
#REF!
Sample Name: | COSATRIM SUSPENSION
Laboratory Ref No: | NDQB201603797
Active Ingredient: | Sulfamethoxaqzole BP & Trimethoprim BP
Label Claim: | Each 5 mL contains: Sulphamethoxazole BP 200 mg & Trimethoprim BP 40 mg
Date Analysis Started: | 2016-04-06
Date Analysis Completed: | 2016-04-15
| Pyknometer Mass (g) | Pyknometer + Water (g) | Pyknometer + Sample (g)
| 23.1102 | 48.117 | 51.9051
|  | 48.1079 | 51.9048
|  | 48.1077 | 51.8784
| 23.1102 | 48.1109 | 51.8961
| Mass of Water (g): | 25.0007
| Mass of Sample (g): | 28.7859
| Relative Density of Sample: | 1.1514
| Name |  | Date | Signature
Analysed by:
Reviewed By:
0

## SST
HPLC System Suitability Report
Analysis Data | Assay & Dissolution
Sample(s) | Sulfran DS Tablets & Cosatrim Suspension
Reference Substance: | Sulfamethoxazole
% age Purity: | 99.8
Weight (mg): | 18.22
Standard Conc (mg/mL): | 0.1822
Injection Number | Peak Areas | Theoretical Plates (USP) | Tailing Factor (Assym) | Retention Times (min) | Resolution
1 | 174299884 | 4417.12 | 0.81 | 9.94 | 11.15
2 | 175380774 | 4538.77 | 0.82 | 9.94 | 11.26
3 | 175168254 | 4569.56 | 0.82 | 9.95 | 11.32
4 | 174473863 | 4444.65 | 0.81 | 9.95 | 11.2
5 | 174958067 | 4369.94 | 0.81 | 9.95 | 11.12
6 | 174337487 | 4327.78 | 0.81 | 9.95 | 11.06
Averages: | 174769721.5 | 4444.6367 | 0.81333 | 9.9467 | 11.185
RSD: | 0.2638%
n: | 6
Summary: | The RSD of the peak areas for six replicate injections of SST Std is less than 2.0%.
The number of Theoretical Plates (USP) for all peaks is greater than 2000
The Assymetry of all peaks were below 2.0
Resolution - NLT than 5.0 between sulfamethoxazole and trimethoprim
Analysis Data | Assay & Dissolution
Reference Substance: | Trimethoprim
% age Purity: | 99.6
Weight (mg): | 26.94
Standard Conc (mg/mL): | 0.04041
Injection Number | Peak Areas | Theoretical Plates (USP) | Tailing Factor (Assym) | Retention Times (min)
1 | 15312204 | 6714.29 | 1.1 | 5.19
2 | 15392825 | 6784.69 | 1.09 | 5.2
3 | 15382958 | 6796.32 | 1.11 | 5.19
4 | 15322526 | 6760.41 | 1.11 | 5.19
5 | 15374133 | 6701.67 | 1.1 | 5.19
6 | 15323945 | 6671.85 | 1.07 | 5.19
Averages: | 15351431.8333 | 6738.205 | 1.0967 | 5.1917
RSD: | 0.2322%
n: | 6
Summary: | The RSD of the peak areas for six replicate injections of SST Std is less than 2.0%.
The number of Theoretical Plates (USP) for all peaks is greater than 2000
The Assymetry of all peaks were below 2.0
| Name |  |  | Date |  | Signature
Analysed by: | Dr. Sarah Mwangi |  |  | 15th April 2016
Reviewed By:

## Sulfamethoxazole
National Quality Control Laboratory
Laboratory Data Calculation Spreadsheet
Please enter the required information in the cells highlighted in green
Analysis Report
Sample Name: | COSATRIM SUSPENSION
Laboratory Ref No: | NDQB201603797 | 23
Active Ingredient: | Sulfamethoxazole & Trimethoprim
Label Claim: | Each 5 mL contains: Sulfamethoxazole BP 200 mg & Trimethoprim BP 40 mg
Date Analysis Started: | 2016-04-06
Date Analysis Completed: | 2016-04-15
Analysis Data
Reference Substance: | Sulfamethoxazole
Code: | S12-1
% age Purity: | 99.8
% Water content: | 0 | If correction for water content is not needed please enter 0
% Purity corrected for water: | 99.8
Mwt of compound in free base form: | 1 | Enter molecular mass of compound in free base form. If salt conversion is NOT needed, enter 1.
Mwt of compound in salt form: | 1 | Enter molecular mass of compound in salt form. If salt conversion is NOT needed, enter 1.
1 mg of salt is equivalent to | 1 | free base
Initial Standard dilution (mL): | 50 |  | Standard A |  | Standard B
1st Dilution Standard transfer Volume (mL: | 10 | Inj | Response: | Normalised Response: | Response: | Normalised Response:
1st Dilution Standard Final Volume (mL): | 20 | 1 | 175079251 | 154054982.4127 | 191895736 | 151700431.2372
2nd Dilution Standard Transfer Volume (mL): | 1 | 2 | 174244602 | 153320561.6502 | 192421990 | 152116453.8149
2nd Dilution Standard Final Volume (mL): | 1 | 3 | 174433307 | 153486606.1431 | 192482511 | 152164297.8264
3rd Dilution Standard Volume (mL: | 1 | 4 |  | - |  | -
3rd Dilution Standard Final Volume (mL): | 1 | Average: | 174585720 | 153620716.7353 | 192266745.6667 | 151993727.6262
4th Dilution Standard Transfer Volume (mL): | 1 | Mass of RS (mg): | 18.22 |  | 20.28
4th Dilution Standard Final Volume (mL): | 1 | Mass of WRS as free base (mg): | 18.22 |  | 20.28
Standard Dilution Factor | 100 | Purity correction (mg): | 18.1836 |  | 20.2394
If there are no serial dilutions, or only one dilution, enter 1 in all boxes not used. |  | Concentration (mg/mL): | 0.18184 |  | 0.20239
|  | Desired Concentration (mg/mL): | 0.16
|  | Desired Weight as free base (mg): | 16
|  | Desired Weight as salt (mg): | 16
|  | Average Normalised Response: | 152807222.1808
|  | RSD: | 0.6137%
|  | n: | 6
Analysis Data | Determination of Content of Active Ingredient in the Sample
Label Claim: | Each 5 mL contains: Sulfamethoxazole BP 200 mg & Trimethoprim BP 40 mg
Each | 5 | contains | 200 | Sulfamethoxazole & Trimethoprim
Relative Density of sample: | 1.1514
Each | 5 | is equivalent to | 5.757
Initial Sample dilution (mL): | 100 |  | Powder Weight (g) | Injection | Response: | Determined Amt (mg) | % Assay
1st Dilution Sample transfer Volume (mL: | 2 | Assay Smp A | 11.9806 | 1 | 153226766 | 192.7398 | 96.37%
1st Dilution Sample Final Volume (mL): | 50 |  |  | 2 | 153724654 | 193.3661 | 96.68%
2nd Dilution Sample Transfer Volume (mL): | 1 |  |  | 3 | 153380504 | 192.9332 | 96.47%
2nd Dilution Sample Final Volume (mL): | 1 |  |  | 4 |  | - | -
3rd Dilution Sample Transfer Volume (mL: | 1 | Assay Smp B | 11.1706 | 1 | 142013022 | 191.5869 | 95.79%
3rd Dilution Sample Final Volume (mL): | 1 |  |  | 2 | 142236779 | 191.8888 | 95.94%
4th Dilution Sample Transfer Volume (mL): | 1 |  |  | 3 | 142267804 | 191.9307 | 95.97%
4th Dilution Sample Final Volume (mL): | 1 |  |  | 4 |  | - | -
Sample Dilution Factor | 2500 | Assay Smp C | 10.9142 | 1 | 135265423 | 186.7702 | 93.39%
Desired Powder Weight (g): | 11.514 |  |  | 2 | 135391092 | 186.9437 | 93.47%
If there are no serial dilutions, or only one dilution, enter 1 in all boxes not used. |  |  |  | 3 | 135413965 | 186.9753 | 93.49%
|  |  |  | 4 |  | - | -
[6 empty] | Average: | 95.29%
[6 empty] | RSD: | 1.475%
[6 empty] | n: | 9
Comment: | The content of | Sulfamethoxazole & Trimethoprim |  | in the sample as a percentage of the stated label claim is |  | 95.29%
Analysis Data | Day 7
Reference Substance:
Code:
% age Purity:
% Water content: |  | If correction for water content is not needed please enter 0
% Purity corrected for water: | 0
Mwt of compound in free base form: |  | Enter molecular mass of compound in free base form. If salt conversion is NOT needed, enter 1.
Mwt of compound in salt form: |  | Enter molecular mass of compound in salt form. If salt conversion is NOT needed, enter 1.
1 mg of salt is equivalent to | #DIV/0! | free base
Initial Standard dilution (mL): | 50 |  | Standard A |  | Standard B
1st Dilution Standard transfer Volume (mL: | 1 | Inj | Response: | Normalised Response: | Response: | Normalised Response:
1st Dilution Standard Final Volume (mL): | 1 | 1 |  | - |  | -
2nd Dilution Standard Transfer Volume (mL): | 1 | 2 |  | - |  | -
2nd Dilution Standard Final Volume (mL): | 1 | 3 |  | - |  | -
3rd Dilution Standard Volume (mL: | 1 | 4 |  | - |  | -
3rd Dilution Standard Final Volume (mL): | 1 | Average: | #DIV/0! | #DIV/0! | #DIV/0! | #DIV/0!
4th Dilution Standard Transfer Volume (mL): | 1 | Mass of RS (mg):
4th Dilution Standard Final Volume (mL): | 1 | Mass of WRS as free base (mg): | #DIV/0! |  | #DIV/0!
Standard Dilution Factor | 50 | Purity correction (mg): | #DIV/0! |  | #DIV/0!
If there are no serial dilutions, or only one dilution, enter 1 in all boxes not used. |  | Concentration (mg/mL): | #DIV/0! |  | #DIV/0!
Desired Concentration (mg/mL):
|  | Desired Weight as free base (mg): | 0
|  | Desired Weight as salt (mg): | #DIV/0!
|  | Average Normalised Response: | #DIV/0!
|  | RSD: | #DIV/0!
|  | n: | 0
Analysis Data | Determination of Content of Active Ingredient in the Sample
Label Claim: | Each 5 mL contains: Sulfamethoxazole BP 200 mg & Trimethoprim BP 40 mg
Each |  | contains |  | Sulfamethoxazole & Trimethoprim
Relative Density of sample: | 1.1514
Each | 0 | is equivalent to | 0
Initial Sample dilution (mL): | 100 |  | Powder Weight (g) | Injection | Response: | Determined Amt (mg) | % Assay
1st Dilution Sample transfer Volume (mL: | 1 | Assay Smp A |  | 1 |  | - | -
1st Dilution Sample Final Volume (mL): | 1 |  |  | 2 |  | - | -
2nd Dilution Sample Transfer Volume (mL): | 1 |  |  | 3 |  | - | -
2nd Dilution Sample Final Volume (mL): | 1 |  |  | 4 |  | - | -
3rd Dilution Sample Transfer Volume (mL: | 1 | Assay Smp B |  | 1 |  | - | -
3rd Dilution Sample Final Volume (mL): | 1 |  |  | 2 |  | - | -
4th Dilution Sample Transfer Volume (mL): | 1 |  |  | 3 |  | - | -
4th Dilution Sample Final Volume (mL): | 1 |  |  | 4 |  | - | -
Sample Dilution Factor | 100 | Assay Smp C |  | 1 |  | - | -
Desired Powder Weight (g): | #DIV/0! |  |  | 2 |  | - | -
If there are no serial dilutions, or only one dilution, enter 1 in all boxes not used. |  |  |  | 3 |  | - | -
|  |  |  | 4 |  | - | -
[6 empty] | Average: | #DIV/0!
[6 empty] | RSD: | #DIV/0!
[6 empty] | n: | 0
Comment: | The content of | Sulfamethoxazole & Trimethoprim |  | in the sample as a percentage of the stated label claim is |  | #DIV/0!
Analysed by: |  | Dr. Sarah Mwangi
Reviewed By:
0

## Trimethoprim
National Quality Control Laboratory
Laboratory Data Calculation Spreadsheet
Please enter the required information in the cells highlighted in green
Analysis Report
Sample Name: | COSATRIM SUSPENSION
Laboratory Ref No: | NDQB201603797 | 23
Active Ingredient: | Sulfamethoxazole & Trimethoprim
Label Claim: | Each 5 mL contains: Sulfamethoxazole BP 200 mg & Trimethoprim BP 40 mg
Date Analysis Started: | 2016-04-06
Date Analysis Completed: | 2016-04-15
Analysis Data
Reference Substance: | Trimethoprim
Code: | T7-001
% age Purity: | 99.6
% Water content: | 0 | If correction for water content is not needed please enter 0
% Purity corrected for water: | 99.6
Mwt of compound in free base form: | 1 | Enter molecular mass of compound in free base form. If salt conversion is NOT needed, enter 1.
Mwt of compound in salt form: | 1 | Enter molecular mass of compound in salt form. If salt conversion is NOT needed, enter 1.
1 mg of salt is equivalent to | 1 | free base
Initial Standard dilution (mL): | 100 |  | Standard A |  | Standard B
1st Dilution Standard transfer Volume (mL: | 3 | Inj | Response: | Normalised Response: | Response: | Normalised Response:
1st Dilution Standard Final Volume (mL): | 20 | 1 | 15439948 | 12275738.3406 | 13343998 | 11781336.2822
2nd Dilution Standard Transfer Volume (mL): | 1 | 2 | 15330795 | 12188954.7798 | 13380090 | 11813201.6938
2nd Dilution Standard Final Volume (mL): | 1 | 3 | 15345510 | 12200654.1385 | 13385407 | 11817896.0414
3rd Dilution Standard Volume (mL: | 1 | 4 |  | - |  | -
3rd Dilution Standard Final Volume (mL): | 1 | Average: | 15372084.3333 | 12221782.4196 | 13369831.6667 | 11804144.6725
4th Dilution Standard Transfer Volume (mL): | 1 | Mass of RS (mg): | 26.94 |  | 24.26
4th Dilution Standard Final Volume (mL): | 1 | Mass of WRS as free base (mg): | 26.94 |  | 24.26
Standard Dilution Factor | 666.6667 | Purity correction (mg): | 26.8322 |  | 24.163
If there are no serial dilutions, or only one dilution, enter 1 in all boxes not used. |  | Concentration (mg/mL): | 0.040248 |  | 0.036244
|  | Desired Concentration (mg/mL): | 0.032
|  | Desired Weight as free base (mg): | 21.3333
|  | Desired Weight as salt (mg): | 21.3333
|  | Average Normalised Response: | 12012963.5461
|  | RSD: | 1.923%
|  | n: | 6
Analysis Data | Determination of Content of Active Ingredient in the Sample
Label Claim: | Each 5 mL contains: Sulfamethoxazole BP 200 mg & Trimethoprim BP 40 mg
Each | 5 | contains | 40 | Sulfamethoxazole & Trimethoprim
Relative Density of sample: | 1.1514
Each | 5 | is equivalent to | 5.757
Initial Sample dilution (mL): | 100 |  | Powder Weight (g) | Injection | Response: | Determined Amt (mg) | % Assay
1st Dilution Sample transfer Volume (mL: | 2 | Assay Smp A | 11.9806 | 1 | 11803117 | 37.7709 | 94.43%
1st Dilution Sample Final Volume (mL): | 50 |  |  | 2 | 11860703 | 37.9552 | 94.89%
2nd Dilution Sample Transfer Volume (mL): | 1 |  |  | 3 | 11849086 | 37.918 | 94.79%
2nd Dilution Sample Final Volume (mL): | 1 |  |  | 4 |  | - | -
3rd Dilution Sample Transfer Volume (mL: | 1 | Assay Smp B | 11.1706 | 1 | 10933299 | 37.5243 | 93.81%
3rd Dilution Sample Final Volume (mL): | 1 |  |  | 2 | 10989479 | 37.7171 | 94.29%
4th Dilution Sample Transfer Volume (mL): | 1 |  |  | 3 | 10985509 | 37.7035 | 94.26%
4th Dilution Sample Final Volume (mL): | 1 |  |  | 4 |  | - | -
Sample Dilution Factor | 2500 | Assay Smp C | 10.9142 | 1 | 10423987 | 36.6166 | 91.54%
Desired Powder Weight (g): | 11.514 |  |  | 2 | 10449361 | 36.7058 | 91.76%
If there are no serial dilutions, or only one dilution, enter 1 in all boxes not used. |  |  |  | 3 | 10463531 | 36.7555 | 91.89%
|  |  |  | 4 |  | - | -
[6 empty] | Average: | 93.52%
[6 empty] | RSD: | 1.474%
[6 empty] | n: | 9
Comment: | The content of | Sulfamethoxazole & Trimethoprim |  | in the sample as a percentage of the stated label claim is |  | 93.52%
Analysis Data | Day 7
Reference Substance:
Code:
% age Purity:
% Water content: |  | If correction for water content is not needed please enter 0
% Purity corrected for water: | 0
Mwt of compound in free base form: |  | Enter molecular mass of compound in free base form. If salt conversion is NOT needed, enter 1.
Mwt of compound in salt form: |  | Enter molecular mass of compound in salt form. If salt conversion is NOT needed, enter 1.
1 mg of salt is equivalent to | #DIV/0! | free base
Initial Standard dilution (mL): | 50 |  | Standard A |  | Standard B
1st Dilution Standard transfer Volume (mL: | 1 | Inj | Response: | Normalised Response: | Response: | Normalised Response:
1st Dilution Standard Final Volume (mL): | 1 | 1 |  | - |  | -
2nd Dilution Standard Transfer Volume (mL): | 1 | 2 |  | - |  | -
2nd Dilution Standard Final Volume (mL): | 1 | 3 |  | - |  | -
3rd Dilution Standard Volume (mL: | 1 | 4 |  | - |  | -
3rd Dilution Standard Final Volume (mL): | 1 | Average: | #DIV/0! | #DIV/0! | #DIV/0! | #DIV/0!
4th Dilution Standard Transfer Volume (mL): | 1 | Mass of RS (mg):
4th Dilution Standard Final Volume (mL): | 1 | Mass of WRS as free base (mg): | #DIV/0! |  | #DIV/0!
Standard Dilution Factor | 50 | Purity correction (mg): | #DIV/0! |  | #DIV/0!
If there are no serial dilutions, or only one dilution, enter 1 in all boxes not used. |  | Concentration (mg/mL): | #DIV/0! |  | #DIV/0!
Desired Concentration (mg/mL):
|  | Desired Weight as free base (mg): | 0
|  | Desired Weight as salt (mg): | #DIV/0!
|  | Average Normalised Response: | #DIV/0!
|  | RSD: | #DIV/0!
|  | n: | 0
Analysis Data | Determination of Content of Active Ingredient in the Sample
Label Claim: | Each 5 mL contains: Sulfamethoxazole BP 200 mg & Trimethoprim BP 40 mg
Each |  | contains |  | Sulfamethoxazole & Trimethoprim
Relative Density of sample: | 1.1514
Each | 0 | is equivalent to | 0
Initial Sample dilution (mL): | 100 |  | Powder Weight (g) | Injection | Response: | Determined Amt (mg) | % Assay
1st Dilution Sample transfer Volume (mL: | 1 | Assay Smp A |  | 1 |  | - | -
1st Dilution Sample Final Volume (mL): | 1 |  |  | 2 |  | - | -
2nd Dilution Sample Transfer Volume (mL): | 1 |  |  | 3 |  | - | -
2nd Dilution Sample Final Volume (mL): | 1 |  |  | 4 |  | - | -
3rd Dilution Sample Transfer Volume (mL: | 1 | Assay Smp B |  | 1 |  | - | -
3rd Dilution Sample Final Volume (mL): | 1 |  |  | 2 |  | - | -
4th Dilution Sample Transfer Volume (mL): | 1 |  |  | 3 |  | - | -
4th Dilution Sample Final Volume (mL): | 1 |  |  | 4 |  | - | -
Sample Dilution Factor | 100 | Assay Smp C |  | 1 |  | - | -
Desired Powder Weight (g): | #DIV/0! |  |  | 2 |  | - | -
If there are no serial dilutions, or only one dilution, enter 1 in all boxes not used. |  |  |  | 3 |  | - | -
|  |  |  | 4 |  | - | -
[6 empty] | Average: | #DIV/0!
[6 empty] | RSD: | #DIV/0!
[6 empty] | n: | 0
Comment: | The content of | Sulfamethoxazole & Trimethoprim |  | in the sample as a percentage of the stated label claim is |  | #DIV/0!
Analysed by: |  | Dr. Sarah Mwangi
Reviewed By:
0