## SST
HPLC System Suitability Report
Analysis Data | Assay
Sample(s) | DAPSONE TABLETS 100 MG
Reference Substance: | Dapsone
% age Purity: | 99.5
Weight (mg): | 27.49
Standard Conc (mg/mL): | 0.02749
2016-3-23:9:19
Injection Number | Peak Areas | Theoretical Plates (USP) | Tailing Factor (Assym) | Retention Times (min)
1 | 4702056 | 12717.9 | 1.2 | 7.1
2 | 4669246 | 12686.5 | 1.2 | 7
3 | 4663841 | 12620.8 | 1.2 | 7
4 | 4689419 | 12564.4 | 1.2 | 7
5 | 4678591 | 12593.7 | 1.2 | 6.9
6 | 4682529 | 12485.2 | 1.2 | 6.9
Averages: | 4680947 | 12611.4167 | 1.2 | 6.9833
RSD: | 0.2952%
n: | 6
Summary: | The RSD of the peak areas for six replicate injections of SST Std is less than 2.0%.
The number of Theoretical Plates (USP) for all peaks is greater than 2000
The Assymetry of all peaks were below 2.0
Analysis Data | Dissolution
Reference Substance:
% age Purity:
Weight (mg):
Standard Conc (mg/mL):
Injection Number | Peak Areas | Theoretical Plates (USP) | Tailing Factor (Assym) | Retention Times (min)
1
2
3
4
5
6
Averages: | #DIV/0! | #DIV/0! | #DIV/0! | #DIV/0!
RSD: | #DIV/0!
n: | 0
Summary: | The RSD of the peak areas for six replicate injections of SST Std is less than 2.0%.
The number of Theoretical Plates (USP) for all peaks is greater than 2000
The Assymetry of all peaks were below 2.0
| Name |  |  | Date | Signature
Analysed by:
Reviewed By:

## Uniformity
Please enter the required information in the cells highlighted in green
Uniformity of Weight Test Report
Sample Name: |  | DAPSONE TABLETS BP 100 mg
Laboratory Ref No: |  | NDQB201603800
Active Ingredient: |  | Dapsone B.P 100 mg
Label Claim: |  | Each tablet contains: Dapsone BP 100 mg.
Date Analysis Started: |  | 2016-03-15 12:11:14
Date Analysis Completed: |  | #REF!
Analysis Data |  | Uniformity of weight
|  | Tablet weight (mg) | % Deviation
|  | 148.88 | -1.712%
|  | 146.83 | -3.066%
|  | 150.37 | -0.7285%
|  | 157.3 | 3.847%
|  | 149.16 | -1.527%
|  | 155.25 | 2.493%
|  | 153.88 | 1.589%
|  | 150.54 | -0.6163%
|  | 152.36 | 0.5853%
|  | 148.71 | -1.824%
|  | 155.58 | 2.711%
|  | 148.67 | -1.851%
|  | 157.05 | 3.682%
|  | 152.6 | 0.7437%
|  | 148.55 | -1.93%
|  | 151.41 | -0.04192%
|  | 152.61 | 0.7503%
|  | 149.29 | -1.442%
|  | 152.35 | 0.5786%
|  | 148.08 | -2.24%
| Total | 3029.47
| Average | 151.4735
| Average | % Deviation from mean
| 151.4735 | -7.5% | 140.113
|  | 7.5% | 162.834
| Name |  | Date | Signature
Analysed by:
Reviewed By:

## Dapsone
National Quality Control Laboratory
Laboratory Data Calculation Spreadsheet
Please enter the required information in the cells highlighted in green
Analysis Report
Sample Name: | DAPSONE TABLETS BP 100 mg
Laboratory Ref No: | NDQB201603800 | 29
Active Ingredient: | Dapsone B.P 100 mg
Label Claim: | Each tablet contains: Dapsone BP 100 mg.
Date Analysis Started: | 2016-03-15 12:11:14
Date Analysis Completed:
Analysis Data
Reference Substance: | Dapsone
Code: | D42 - 1
% age Purity: | 99.5
% Water content: |  | If correction for water content is not needed please enter 0
% Purity corrected for water: | 99.5
Mwt of compound in free base form: | 1 | Enter molecular mass of compound in free base form. If salt conversion is NOT needed, enter 1.
Mwt of compound in salt form: | 1 | Enter molecular mass of compound in salt form. If salt conversion is NOT needed, enter 1.
1 mg of salt is equivalent to | 1 | free base
Initial Standard dilution volume (mL): | 100 |  | Standard A |  | Standard B
1st Dilution Standard transfer Volume (mL: | 10 | Injection | Response: | Normalised Response: | Response: | Normalised Response: |  | Std Response Deviation
1st Dilution Standard Final Volume (mL): | 100 | 1 | 4665289 | 4264034.7975 | 3894812 | 4207205.4166
2nd Dilution Standard Transfer Volume (mL): | 1 | 2 | 4674008 | 4272003.8899 | 3884697 | 4196279.117 |  | 1.406%
2nd Dilution Standard Final Volume (mL): | 1 | 3 | 4618318 | 4221103.6997 | 3834130 | 4141656.2607
3rd Dilution Standard Volume (mL: | 1 | 4 |  | - |  | -
3rd Dilution Standard Final Volume (mL): | 1 | Average: | 4652538.3333 | 4252380.7957 | 3871213 | 4181713.5981
4th Dilution Standard Transfer Volume (mL): | 1 | Mass of RS (mg): | 27.49 |  | 23.26
4th Dilution Standard Final Volume (mL): | 1 | Mass of WRS as free base (mg): | 27.49 |  | 23.26
Standard Dilution Factor | 1000 | Purity correction (mg): | 27.3525 |  | 23.1437
If there are no serial dilutions, or only one dilution, enter 1 in all boxes not used. |  | Concentration (mg/mL): | 0.027353 |  | 0.023144
|  | Desired Concentration (mg/mL): | 0.025
|  | Desired Weight as free base (mg): | 25
|  | Desired Weight as salt (mg): | 25
|  | Average Normalised Response: | 4217047.1969
|  | RSD: | 1.135%
|  | n: | 6
Analysis Data | Determination of Content of Active Ingredient in the Sample
Label Claim: | Each tablet contains: Dapsone BP 100 mg.
Each Tablet contains | 100 | Dapsone B.P 100 mg
Average Tablet Content Weight (mg): | 151.4735
Initial Sample dilution Volume (mL): | 200 |  | Powder Weight (mg) | Injection | Response: | Determined Amt (mg) | % Assay
1st Dilution Sample transfer Volume (mL): | 5 | Assay Smp A | 107.4 | 1 | 2909708 | 97.3136 | 97.31%
1st Dilution Sample Final Volume (mL): | 100 |  |  | 2 | 2944020 | 98.4611 | 98.46%
2nd Dilution Sample Transfer Volume (mL): | 1 |  |  | 3 | 2912715 | 97.4141 | 97.41%
2nd Dilution Sample Final Volume (mL): | 1 |  |  | 4 |  | - | -
3rd Dilution Sample Transfer Volume (mL: | 1 | Assay Smp B | 102.87 | 1 | 2812758 | 98.2136 | 98.21%
3rd Dilution Sample Final Volume (mL): | 1 |  |  | 2 | 2802771 | 97.8649 | 97.86%
4th Dilution Sample Transfer Volume (mL): | 1 |  |  | 3 | 2791164 | 97.4596 | 97.46%
4th Dilution Sample Final Volume (mL): | 1 |  |  | 4 |  | - | -
Sample Dilution Factor | 4000 | Assay Smp C | 103.63 | 1 | 2840369 | 98.4504 | 98.45%
Desired Sample Weight (mg): | 151.4735 |  |  | 2 | 2837971 | 98.3673 | 98.37%
If there are no serial dilutions, or only one dilution, enter 1 in all boxes not used. |  |  |  | 3 | 2869978 | 99.4767 | 99.48%
|  |  |  | 4 |  | - | -
[5 empty] | Average: | 98.1135 | 98.11%
[5 empty] | RSD: | 0.7011% | 0.7011%
[5 empty] | n: | 9 | 9
Comment: | The content of | Dapsone B.P 100 mg |  | in the sample as a percentage of the stated label claim is |  | 98.11%
DISSOLUTION: | Determination of Active Ingredient Dissolved
Reference Substance: | Dapsone
Code: | D42 - 1
% age Purity: | 99.5
% Water content: | 0 | If correction for water content is not needed please enter 0
% Purity corrected for water: | 99.5
Mwt of compound in free base form: | 1 | Enter molecular mass of compound in free base form. If salt convertion is NOT needed, enter 1.
Mwt of compound in salt form: | 1 | Enter molecular mass of compound in salt form. If salt convertion is NOT needed, enter 1.
1 mg of salt is equivalent to | 1 | free base
Initial Standard dilution volume (mL): | 100 |  | Standard A |  | Standard B
1st Dilution Standard transfer Volume (mL: | 10 | Injection | Response: | Normalised Response: | Response: | Normalised Response: |  | Std Response Deviation
1st Dilution Standard Final Volume (mL): | 100 | 1 | 0.3723 | 0.37324 | 0.3382 | 0.3748
2nd Dilution Standard Transfer Volume (mL): | 1 | 2 | 0.3716 | 0.37254 | 0.3384 | 0.37502 |  | 0.6334%
2nd Dilution Standard Final Volume (mL): | 1 | 3 | 0.3723 | 0.37324 | 0.3402 | 0.37702
3rd Dilution Standard Volume (mL: | 1 | 4 |  | - |  | -
3rd Dilution Standard Final Volume (mL): | 1 | Average: | 0.37207 | 0.373 | 0.33893 | 0.37562
4th Dilution Standard Transfer Volume (mL): | 1 | Amt of RS (mg): | 16.04 |  | 14.51
4th Dilution Standard Final Volume (mL): | 1 | Amt of RS as free base (mg): | 16.04 |  | 14.51
Standard Dilution Factor | 1000 | Purity correction: | 15.9598 |  | 14.4374
If there are no serial dilutions, or only one dilution, enter 1 in all boxes not used. |  | Conc (mg/mL): | 0.01596 |  | 0.014437
|  | Desired Concentration (mg/mL): | 0.016
|  | Desired Weight as free base (mg): | 16
|  | Desired Weight as salt (mg): | 16
|  | Average Normalised Peak Area: | 0.37431
|  | RSD: | 0.4397%
|  | n: | 6
Medium Volume (mL): | 1000 | Capsule No. | Response: | Amt Released (mg): | %age Released:
1st Dilution Sample transfer Volume (mL: | 4 | 1 | 0.3797 | 101.44 | 101.4%
1st Dilution Sample Final Volume (mL): | 25 | 2 | 0.3802 | 101.5736 | 101.6%
2nd Dilution Sample Transfer Volume (mL): | 1 | 3 | 0.3739 | 99.8905 | 99.89%
2nd Dilution Sample Final Volume (mL): | 1 | 4 | 0.3807 | 101.7072 | 101.7%
3rd Dilution Sample Transfer Volume (mL: | 1 | 5 | 0.3797 | 101.44 | 101.4%
3rd Dilution Sample Final Volume (mL): | 1 | 6 | 0.3795 | 101.3866 | 101.4%
4th Dilution Sample Transfer Volume (mL): | 1
4th Dilution Sample Final Volume (mL): | 1 |  | Average: | 101.2397 | 101.2%
Sample Dilution Factor | 6250 |  | RSD: | 0.6629% | 0.6629%
If there are no serial dilutions, or only one dilution, enter 1 in all boxes not used. |  |  | n: | 6 | 6
Comment: | The amount of | Dapsone B.P 100 mg |  | dissolved as a percentage of the stated label claim is |  | 101.2%
| Name |  |  | Date |  | Signature
Analysed by:
Reviewed By:
5