## RD
National Quality Control Laboratory
Laboratory Data Calculation Spreadsheet
Please enter the required information in the cells highlighted in green
Relative Density Test Report
KOACT 312.50 POWDER for ORAL SUSPENSION
NDQB201603801
Sample Name:
Laboratory Ref No: | NDQB201603801
Active Ingredient: | Amoxicillin & Clavulanic Acid
Label Claim: | Each 5 mL spoonful(After reconstitution) contains: Amoxicillin Trihydrate Ph.Eur. equivalen to Amoxicillin 250 mg Potassium Clavulanate diluted Ph. Eur eq. to Clavulanic acid 62.5mg
Date Analysis Started: | 0
Date Analysis Completed: | 0
|  | Pyknometer + Water (g) | Pyknometer + Sample (g)
| 21.7352 | 46.7792 | 45.6639
|  | 46.7792 | 45.6639
|  | 46.7792 | 45.6638
| 21.7352 | 46.7792 | 45.6639
| Mass of Water (g): | 25.044
| Mass of Sample (g): | 23.9287
| Relative Density of Sample: | 0.95547
| Name |  | Date | Signature
Analysed by:
Reviewed By:
0

## SST (Day 1)
DAY 1
HPLC System Suitability Report
Analysis Data | AMOXICILLIN
Sample(s) | NDQB201603801
Reference Substance: | Amoxicillin
% age Purity: | 87.84
Weight (mg): | 19.97
Standard Conc (mg/mL): | 0.49925
Injection Number | Peak Areas | Theoretical Plates (USP) | Tailing Factor (Assym) | Retention Times (min) | Resolution
1 | 208106097 | 5684.4 | 1 | 5.6 | 8.1
2 | 206079922 | 5536.1 | 1 | 5.6 | 7.9
3 | 206253759 | 5643.9 | 1 | 5.6 | 8
4 | 206177060 | 5767.1 | 1 | 5.6 | 8.1
5 | 206206198 | 5842.8 | 1 | 5.6 | 8.2
6 | 206293699 | 5963.3 | 1 | 5.6 | 8.3
Averages: | 206519455.8333 | 5739.6 | 1 | 5.6 | 8.1
RSD: | 0.378%
n: | 6
Summary: | The RSD of the peak areas for six replicate injections of SST Std is less than 2.0%.
The number of Theoretical Plates (USP) for all peaks is greater than 2000
The Assymetry of all peaks were below 1.5
Resolution NLT 3.5
Analysis Data | CLAVULANIC ACID
Reference Substance: | Clavulanic lithium
% age Purity: | 96.4
Weight (mg): | 20.64
Standard Conc (mg/mL): | 0.2
Injection Number | Peak Areas | Theoretical Plates (USP) | Tailing Factor (Assym) | Retention Times (min)
1 | 116998806 | 6501.9 | 1.2 | 3.7
2 | 116963998 | 6668.1 | 1.1 | 3.7
3 | 117120634 | 6835.3 | 1.1 | 3.7
4 | 117105953 | 7025.6 | 1.2 | 3.7
5 | 117019669 | 7238.2 | 1.2 | 3.7
6 | 117033361 | 7415.7 | 1.2 | 3.7
Averages: | 117040403.5 | 6947.4667 | 1.1667 | 3.7
RSD: | 0.05237%
n: | 6
Summary: | The RSD of the peak areas for six replicate injections of SST Std is less than 2.0%.
The number of Theoretical Plates (USP) for all peaks is greater than 2000
The Assymetry of all peaks were below 1.5
| Name |  |  | Date |  | Signature
Analysed by:
Reviewed By:

## SST (Day 7)
DAY 7
HPLC System Suitability Report
Analysis Data | AMOXICILLIN
Sample(s) | NDQB201603801
Reference Substance: | Amoxicillin
% age Purity: | 87.84
Weight (mg): | 19.97
Standard Conc (mg/mL): | 0.5
Injection Number | Peak Areas | Theoretical Plates (USP) | Tailing Factor (Assym) | Retention Times (min) | Resolution
1 | 51084497 | 5574.3 | 1 | 4.1 | 4.1
2 | 51194564 | 5580.5 | 1 | 4.1 | 4.2
3 | 51050965 | 5582.3 | 1 | 4.1 | 4.1
4 | 51244757 | 5596.5 | 1 | 4.1 | 4.1
5 | 50985247 | 5548.1 | 1 | 4.1 | 4.1
6 | 50960751 | 5523.8 | 1 | 4.1 | 4.1
Averages: | 51086796.8333 | 5567.5833 | 1 | 4.1 | 4.1167
RSD: | 0.2216%
n: | 6
Summary: | The RSD of the peak areas for six replicate injections of SST Std is less than 2.0%.
The number of Theoretical Plates (USP) for all peaks is greater than 2000
The Assymetry of all peaks were below 1.5
Resolution NLT 3.5
Analysis Data | CLAVULANIC ACID
Reference Substance: | Clavulanic lithium
% age Purity: | 96.4
Weight (mg): | 9.94
Standard Conc (mg/mL): | 0.2
Injection Number | Peak Areas | Theoretical Plates (USP) | Tailing Factor (Assym) | Retention Times (min)
1 | 27228637 | 7491.5 | 1 | 3.3
2 | 27299912 | 7477.8 | 1 | 3.3
3 | 27191281 | 7588.3 | 1 | 3.3
4 | 27300119 | 7623.8 | 1 | 3.3
5 | 27152105 | 7529.3 | 1 | 3.3
6 | 27114800 | 7421.3 | 1 | 3.3
Averages: | 27214475.6667 | 7522 | 1 | 3.3
RSD: | 0.2808%
n: | 6
Summary: | The RSD of the peak areas for six replicate injections of SST Std is less than 2.0%.
The number of Theoretical Plates (USP) for all peaks is greater than 2000
The Assymetry of all peaks were below 1.5
| Name |  |  | Date |  | Signature
Analysed by:
Reviewed By:

## Amoxicillin
National Quality Control Laboratory
Laboratory Data Calculation Spreadsheet
Please enter the required information in the cells highlighted in green
Analysis Report
Sample Name: | KOACT 312.5 POWDER FOR ORAL SUSPENSION
Laboratory Ref No: | NDQB201603801 | 23
Active Ingredient: | Amoxicillin & Clavulanic Acid
Label Claim: | Each 5 mL spoonful(After reconstitution) contains: Amoxicillin Trihydrate Ph.Eur. equivalen to Amoxicillin 250 mg Potassium Clavulanate diluted Ph. Eur eq. to Clavulanic acid 62.5mg
Date Analysis Started:
Date Analysis Completed:
Analysis Data | Day 1
Reference Substance: | USP Amoxicillin RS
Code: | WRS A1-3
% age Purity: | 87.84
% Water content: | 0 | If correction for water content is not needed please enter 0
% Purity corrected for water: | 87.84
Mwt of compound in free base form: | 1 | Enter molecular mass of compound in free base form. If salt conversion is NOT needed, enter 1.
Mwt of compound in salt form: | 1 | Enter molecular mass of compound in salt form. If salt conversion is NOT needed, enter 1.
1 mg of salt is equivalent to | 1 | free base
Initial Standard dilution (mL): | 20 |  | Standard A |  | Standard B
1st Dilution Standard transfer Volume (mL: | 10 | Inj | Response: | Normalised Response: | Response: | Normalised Response:
1st Dilution Standard Final Volume (mL): | 20 | 1 | 206530122 | 235474023.8773 | 241427689 | 236531301.8271
2nd Dilution Standard Transfer Volume (mL): | 1 | 2 | 206051858 | 234928734.1759 | 241354157 | 236459261.1273
2nd Dilution Standard Final Volume (mL): | 1 | 3 | 205999456 | 234868988.3641 | 241089080 | 236199560.1453
3rd Dilution Standard Volume (mL: | 1 | 4 | 206193270 | 235089964.1812 | 241250213 | 236357425.2122
3rd Dilution Standard Final Volume (mL): | 1 | Average: | 206193676.5 | 235090427.6497 | 241280284.75 | 236386887.078
4th Dilution Standard Transfer Volume (mL): | 1 | Mass of RS (mg): | 19.97 |  | 23.24
4th Dilution Standard Final Volume (mL): | 1 | Mass of WRS as free base (mg): | 19.97 |  | 23.24
Standard Dilution Factor | 40 | Purity correction (mg): | 17.5416 |  | 20.414
If there are no serial dilutions, or only one dilution, enter 1 in all boxes not used. |  | Concentration (mg/mL): | 0.43854 |  | 0.51035
|  | Desired Concentration (mg/mL): | 0.5
|  | Desired Weight as free base (mg): | 20
|  | Desired Weight as salt (mg): | 20
|  | Average Normalised Response: | 235738657.3638
|  | RSD: | 0.3061%
|  | n: | 8
Analysis Data | Determination of Content of Active Ingredient in the Sample
Label Claim: | Each 5 mL spoonful(After reconstitution) contains: Amoxicillin Trihydrate Ph.Eur. equivalen to Amoxicillin 250 mg Potassium Clavulanate diluted Ph. Eur eq. to Clavulanic acid 62.5mg
Each | 5 | contains | 250 | Amoxicillin & Clavulanic Acid
Relative Density of sample: | 0.95547
Each | 5 | is equivalent to | 4.7773
Initial Sample dilution (mL): | 100 |  | Powder Weight (g) | Injection | Response: | Determined Amt (mg) | % Assay
1st Dilution Sample transfer Volume (mL: | 1 | Assay Smp A | 1.3829 | 1 | 339690681 | 248.8938 | 99.56%
1st Dilution Sample Final Volume (mL): | 1 |  |  | 2 |  | - | -
2nd Dilution Sample Transfer Volume (mL): | 1 |  |  | 3 |  | - | -
2nd Dilution Sample Final Volume (mL): | 1 |  |  | 4 |  | - | -
3rd Dilution Sample Transfer Volume (mL: | 1 | Assay Smp B | 1.6845 | 1 | 393284632 | 236.5689 | 94.63%
3rd Dilution Sample Final Volume (mL): | 1 |  |  | 2 | 392774192 | 236.2619 | 94.5%
4th Dilution Sample Transfer Volume (mL): | 1 |  |  | 3 | 392807960 | 236.2822 | 94.51%
4th Dilution Sample Final Volume (mL): | 1 |  |  | 4 |  | - | -
Sample Dilution Factor | 100 | Assay Smp C | 1.7476 | 1 | 411388641 | 238.5267 | 95.41%
Desired Powder Weight (g): | 0.95547 |  |  | 2 | 410942712 | 238.2682 | 95.31%
If there are no serial dilutions, or only one dilution, enter 1 in all boxes not used. |  |  |  | 3 | 410532320 | 238.0302 | 95.21%
|  |  |  | 4 |  | - | -
[6 empty] | Average: | 95.59%
[6 empty] | RSD: | 1.874%
[6 empty] | n: | 7
Comment: | The content of | Amoxicillin & Clavulanic Acid |  | in the sample as a percentage of the stated label claim is |  | 95.59%
Analysis Data | Day 7
Reference Substance: | USP Amoxicillin RS
Code: | WRS A1-3
% age Purity: | 87.84
% Water content: | 0 | If correction for water content is not needed please enter 0
% Purity corrected for water: | 87.84
Mwt of compound in free base form: | 1 | Enter molecular mass of compound in free base form. If salt conversion is NOT needed, enter 1.
Mwt of compound in salt form: | 1 | Enter molecular mass of compound in salt form. If salt conversion is NOT needed, enter 1.
1 mg of salt is equivalent to | 1 | free base
Initial Standard dilution (mL): | 20 |  | Standard A |  | Standard B
1st Dilution Standard transfer Volume (mL: | 10 | Inj | Response: | Normalised Response: | Response: | Normalised Response:
1st Dilution Standard Final Volume (mL): | 20 | 1 | 51006503 | 61708302.3621 | 52868342 | 61041675.9034
2nd Dilution Standard Transfer Volume (mL): | 1 | 2 | 51037841 | 61746215.4647 | 52934803 | 61118411.6335
2nd Dilution Standard Final Volume (mL): | 1 | 3 | 51138804 | 61868361.7591 | 52824942 | 60991566.3552
3rd Dilution Standard Volume (mL: | 1 | 4 |  | - |  | -
3rd Dilution Standard Final Volume (mL): | 1 | Average: | 51061049.3333 | 61774293.1953 | 52876029 | 61050551.2974
4th Dilution Standard Transfer Volume (mL): | 1 | Mass of RS (mg): | 18.82 |  | 19.72
4th Dilution Standard Final Volume (mL): | 1 | Mass of WRS as free base (mg): | 18.82 |  | 19.72
Standard Dilution Factor | 40 | Purity correction (mg): | 16.5315 |  | 17.322
If there are no serial dilutions, or only one dilution, enter 1 in all boxes not used. |  | Concentration (mg/mL): | 0.41329 |  | 0.43305
|  | Desired Concentration (mg/mL): | 0.5
|  | Desired Weight as free base (mg): | 20
|  | Desired Weight as salt (mg): | 20
|  | Average Normalised Response: | 61412422.2464
|  | RSD: | 0.6545%
|  | n: | 6
Analysis Data | Determination of Content of Active Ingredient in the Sample
Label Claim: | Each 5 mL spoonful(After reconstitution) contains: Amoxicillin Trihydrate Ph.Eur. equivalen to Amoxicillin 250 mg Potassium Clavulanate diluted Ph. Eur eq. to Clavulanic acid 62.5mg
Each | 5 | contains | 250 | Amoxicillin & Clavulanic Acid
Relative Density of sample: | 0.95547
Each | 5 | is equivalent to | 4.7773
Initial Sample dilution (mL): | 100 |  | Powder Weight (g) | Injection | Response: | Determined Amt (mg) | % Assay
1st Dilution Sample transfer Volume (mL: | 1 | Assay Smp A | 1.2335 | 1 | 72196432 | 227.6522 | 91.06%
1st Dilution Sample Final Volume (mL): | 1 |  |  | 2 | 71768436 | 226.3027 | 90.52%
2nd Dilution Sample Transfer Volume (mL): | 1 |  |  | 3 | 71757845 | 226.2693 | 90.51%
2nd Dilution Sample Final Volume (mL): | 1 |  |  | 4 |  | - | -
3rd Dilution Sample Transfer Volume (mL: | 1 | Assay Smp B | 1.9563 | 1 | 113871166 | 226.4004 | 90.56%
3rd Dilution Sample Final Volume (mL): | 1 |  |  | 2 | 113546680 | 225.7553 | 90.3%
4th Dilution Sample Transfer Volume (mL): | 1 |  |  | 3 | 114065958 | 226.7877 | 90.72%
4th Dilution Sample Final Volume (mL): | 1 |  |  | 4 |  | - | -
Sample Dilution Factor | 100 | Assay Smp C | 1.5024 | 1 | 87823271 | 227.3692 | 90.95%
Desired Powder Weight (g): | 0.95547 |  |  | 2 | 88007069 | 227.845 | 91.14%
If there are no serial dilutions, or only one dilution, enter 1 in all boxes not used. |  |  |  | 3 | 87198466 | 225.7516 | 90.3%
|  |  |  | 4 |  | - | -
[6 empty] | Average: | 90.67%
[6 empty] | RSD: | 0.3451%
[6 empty] | n: | 9
Comment: | The content of | Amoxicillin & Clavulanic Acid |  | in the sample as a percentage of the stated label claim is |  | 90.67%
Analysed by:
Reviewed By:
0

## Clavulanic Acid
National Quality Control Laboratory
Laboratory Data Calculation Spreadsheet
Please enter the required information in the cells highlighted in green
Analysis Report
Sample Name: | KOACT 312.5 POWDER FOR ORAL SUSPENSION
Laboratory Ref No: | NDQB201603801 | 23
Active Ingredient: | Amoxicillin & Clavulanic Acid
Label Claim: | Each 5 mL spoonful(After reconstitution) contains: Amoxicillin Trihydrate Ph.Eur. equivalen to Amoxicillin 250 mg Potassium Clavulanate diluted Ph. Eur eq. to Clavulanic acid 62.5mg
Date Analysis Started:
Date Analysis Completed:
Analysis Data | Day 1
Reference Substance: | CLAVULANIC ACID
Code: | PRSC63-3
% age Purity: | 97
% Water content: | 0 | If correction for water content is not needed please enter 0
% Purity corrected for water: | 97
Mwt of compound in free base form: | 1 | Enter molecular mass of compound in free base form. If salt conversion is NOT needed, enter 1.
Mwt of compound in salt form: | 1 | Enter molecular mass of compound in salt form. If salt conversion is NOT needed, enter 1.
1 mg of salt is equivalent to | 1 | free base
Initial Standard dilution (mL): | 20 |  | Standard A |  | Standard B
1st Dilution Standard transfer Volume (mL: | 4 | Inj | Response: | Normalised Response: | Response: | Normalised Response:
1st Dilution Standard Final Volume (mL): | 20 | 1 | 116724299 | 116603031.8469 | 124965037 | 118682574.8978
2nd Dilution Standard Transfer Volume (mL): | 1 | 2 | 116497638 | 116376606.3294 | 124939473 | 118658296.0962
2nd Dilution Standard Final Volume (mL): | 1 | 3 | 116576773 | 116455659.1145 | 124868129 | 118590538.8272
3rd Dilution Standard Volume (mL: | 1 | 4 | 116756419 | 116635118.4768 | 124955277 | 118673305.5697
3rd Dilution Standard Final Volume (mL): | 1 | Average: | 116638782.25 | 116517603.9419 | 124931979 | 118651178.8477
4th Dilution Standard Transfer Volume (mL): | 1 | Mass of RS (mg): | 20.64 |  | 21.71
4th Dilution Standard Final Volume (mL): | 1 | Mass of WRS as free base (mg): | 20.64 |  | 21.71
Standard Dilution Factor | 100 | Purity correction (mg): | 20.0208 |  | 21.0587
If there are no serial dilutions, or only one dilution, enter 1 in all boxes not used. |  | Concentration (mg/mL): | 0.20021 |  | 0.21059
|  | Desired Concentration (mg/mL): | 0.2
|  | Desired Weight as free base (mg): | 20
|  | Desired Weight as salt (mg): | 20
|  | Average Normalised Response: | 117584391.3948
|  | RSD: | 0.9726%
|  | n: | 8
Analysis Data | Determination of Content of Active Ingredient in the Sample
Label Claim: | Each 5 mL spoonful(After reconstitution) contains: Amoxicillin Trihydrate Ph.Eur. equivalen to Amoxicillin 250 mg Potassium Clavulanate diluted Ph. Eur eq. to Clavulanic acid 62.5mg
Each | 5 | contains | 62.5 | Amoxicillin & Clavulanic Acid
Relative Density of sample: | 0.95547
Each | 5 | is equivalent to | 4.7773
Initial Sample dilution (mL): | 100 |  | Powder Weight (g) | Injection | Response: | Determined Amt (mg) | % Assay
1st Dilution Sample transfer Volume (mL: | 1 | Assay Smp A | 2.1736 | 1 | 172049932 | 64.3177 | 102.9%
1st Dilution Sample Final Volume (mL): | 1 |  |  | 2 | 171626555 | 64.1594 | 102.7%
2nd Dilution Sample Transfer Volume (mL): | 1 |  |  | 3 | 170723827 | 63.8219 | 102.1%
2nd Dilution Sample Final Volume (mL): | 1 |  |  | 4 |  | - | -
3rd Dilution Sample Transfer Volume (mL: | 1 | Assay Smp B | 2.3794 | 1 | 188703020 | 64.444 | 103.1%
3rd Dilution Sample Final Volume (mL): | 1 |  |  | 2 | 188214494 | 64.2771 | 102.8%
4th Dilution Sample Transfer Volume (mL): | 1 |  |  | 3 | 187234892 | 63.9426 | 102.3%
4th Dilution Sample Final Volume (mL): | 1 |  |  | 4 |  | - | -
Sample Dilution Factor | 100 | Assay Smp C | 3.0675 | 1 | 236560964 | 62.6646 | 100.3%
Desired Powder Weight (g): | 1.5287 |  |  | 2 | 234941674 | 62.2357 | 99.58%
If there are no serial dilutions, or only one dilution, enter 1 in all boxes not used. |  |  |  | 3 | 233643890 | 61.8919 | 99.03%
|  |  |  | 4 |  | - | -
[6 empty] | Average: | 101.6%
[6 empty] | RSD: | 1.552%
[6 empty] | n: | 9
Comment: | The content of | Amoxicillin & Clavulanic Acid |  | in the sample as a percentage of the stated label claim is |  | 101.6%
Analysis Data | Day 7
Reference Substance: | USP Amoxicillin RS
Code: | PRSC63-3
% age Purity: | 97
% Water content: | 0 | If correction for water content is not needed please enter 0
% Purity corrected for water: | 97
Mwt of compound in free base form: | 1 | Enter molecular mass of compound in free base form. If salt conversion is NOT needed, enter 1.
Mwt of compound in salt form: | 1 | Enter molecular mass of compound in salt form. If salt conversion is NOT needed, enter 1.
1 mg of salt is equivalent to | 1 | free base
Initial Standard dilution (mL): | 10 |  | Standard A |  | Standard B
1st Dilution Standard transfer Volume (mL: | 4 | Inj | Response: | Normalised Response: | Response: | Normalised Response:
1st Dilution Standard Final Volume (mL): | 20 | 1 | 27166138 | 70438450.2894 | 28374874 | 71556867.4723
2nd Dilution Standard Transfer Volume (mL): | 1 | 2 | 27155234 | 70410177.5602 | 28380939 | 71572162.4266
2nd Dilution Standard Final Volume (mL): | 1 | 3 | 27202546 | 70532851.7497 | 28356939 | 71511638.2876
3rd Dilution Standard Volume (mL: | 1 | 4 |  | - |  | -
3rd Dilution Standard Final Volume (mL): | 1 | Average: | 27174639.3333 | 70460493.1997 | 28370917.3333 | 71546889.3955
4th Dilution Standard Transfer Volume (mL): | 1 | Mass of RS (mg): | 9.94 |  | 10.22
4th Dilution Standard Final Volume (mL): | 1 | Mass of WRS as free base (mg): | 9.94 |  | 10.22
Standard Dilution Factor | 50 | Purity correction (mg): | 9.6418 |  | 9.9134
If there are no serial dilutions, or only one dilution, enter 1 in all boxes not used. |  | Concentration (mg/mL): | 0.19284 |  | 0.19827
|  | Desired Concentration (mg/mL): | 0.5
|  | Desired Weight as free base (mg): | 25
|  | Desired Weight as salt (mg): | 25
|  | Average Normalised Response: | 71003691.2976
|  | RSD: | 0.8405%
|  | n: | 6
Analysis Data | Determination of Content of Active Ingredient in the Sample
Label Claim: | Each 5 mL spoonful(After reconstitution) contains: Amoxicillin Trihydrate Ph.Eur. equivalen to Amoxicillin 250 mg Potassium Clavulanate diluted Ph. Eur eq. to Clavulanic acid 62.5mg
Each | 5 | contains | 62.5 | Amoxicillin & Clavulanic Acid
Relative Density of sample: | 0.95547
Each | 5 | is equivalent to | 4.7773
Initial Sample dilution (mL): | 100 |  | Powder Weight (g) | Injection | Response: | Determined Amt (mg) | % Assay
1st Dilution Sample transfer Volume (mL: | 1 | Assay Smp A | 2.2807 | 1 | 44460611 | 65.5809 | 104.9%
1st Dilution Sample Final Volume (mL): | 1 |  |  | 2 | 43832568 | 64.6546 | 103.4%
2nd Dilution Sample Transfer Volume (mL): | 1 |  |  | 3 | 44335448 | 65.3963 | 104.6%
2nd Dilution Sample Final Volume (mL): | 1 |  |  | 4 |  | - | -
3rd Dilution Sample Transfer Volume (mL: | 1 | Assay Smp B | 1.8224 | 1 | 35581033 | 65.6835 | 105.1%
3rd Dilution Sample Final Volume (mL): | 1 |  |  | 2 | 35487787 | 65.5113 | 104.8%
4th Dilution Sample Transfer Volume (mL): | 1 |  |  | 3 | 35576600 | 65.6753 | 105.1%
4th Dilution Sample Final Volume (mL): | 1 |  |  | 4 |  | - | -
Sample Dilution Factor | 100 | Assay Smp C | 2.7776 | 1 | 54373847 | 65.8547 | 105.4%
Desired Powder Weight (g): | 3.8219 |  |  | 2 | 54311096 | 65.7787 | 105.2%
If there are no serial dilutions, or only one dilution, enter 1 in all boxes not used. |  |  |  | 3 | 54323250 | 65.7934 | 105.3%
|  |  |  | 4 |  | - | -
[6 empty] | Average: | 104.9%
[6 empty] | RSD: | 0.5568%
[6 empty] | n: | 9
Comment: | The content of | Amoxicillin & Clavulanic Acid |  | in the sample as a percentage of the stated label claim is |  | 104.9%
Analysed by:
Reviewed By:
0