## SST
HPLC System Suitability Report
Analysis Data | Assay & Dissolutrion, RITONAVIR
Sample(s) | Aluvia Tablets & Ritonavir/ Lopinavir Oral Pellets Capsules
Reference Substance: | Ritonavir
% age Purity: | 99.3
Weight (mg): | 20.95
Standard Conc (mg/mL): | 0.02095
Injection Number | Peak Areas | Theoretical Plates (USP) | Tailing Factor (Assym) | Retention Times (min)
1 | 7988169 | 6671 | 1.06 | 7
2 | 8016589 | 6695 | 1.06 | 7
3 | 8008111 | 6687 | 1.05 | 7.02
4 | 7989116 | 6734 | 1.06 | 7.02
5 | 7970973 | 6763 | 1.06 | 7.05
6 | 7934778 | 6676 | 1.04 | 7.02
Averages: | 7984622.6667 | 6704.3333 | 1.055 | 7.0183
RSD: | 0.3663%
n: | 6
Summary: | The RSD of the peak areas for six replicate injections of SST Std is NMT 2.0%.
The number of Theoretical Plates (USP) for all peaks is NLT 3000
The Assymetry of all peaks is NLT 0.8 & NMT 2.0
The Resolution between Lopinavir & Ritonavir peaks is NLT 1.5
Analysis Data | Assay & Dissolutrion, LOPINAVIR
Reference Substance: | Lopinavir
% age Purity: | 98.9
Weight (mg): | 83.85
Standard Conc (mg/mL): | 0.08385
Injection Number | Peak Areas | Theoretical Plates (USP) | Tailing Factor (Assym) | Retention Times (min) | Peak Resolution (USP)
1 | 42649135 | 7340 | 1.06 | 8.25 | 3.41
2 | 42757443 | 7337 | 1.07 | 8.25 | 3.42
3 | 42664537 | 7368 | 1.07 | 8.26 | 3.41
4 | 42597829 | 7401 | 1.05 | 8.27 | 3.43
5 | 42630856 | 7382 | 1.06 | 8.3 | 3.43
6 | 42356694 | 7337 | 1.06 | 8.27 | 3.41
Averages: | 42609415.6667 | 7360.8333 | 1.0617 | 8.2667 | 3.4183
RSD: | 0.3166%
n: | 6
Summary: | The RSD of the peak areas for six replicate injections of SST Std is NMT 2.0%.
The number of Theoretical Plates (USP) for all peaks is NLT 3000
The Assymetry of all peaks is NLT 0.8 & NMT 2.0
The Resolution between Lopinavir & Ritonavir peaks is NLT 1.5
| Name |  |  | Date |  | Signature
Analysed by: | Kefa Makoyo
Reviewed By:

## Uniformity
Please enter the required information in the cells highlighted in green
Uniformity of Weight Test Report
Sample Name: |  | ALUVIA TABLETS
Laboratory Ref No: |  | NDQB201603802
Active Ingredient: |  | Lopinavir 200mg & Ritonavir 50mg
Label Claim: |  | Each film-coated tablet contains Lopinavir 200 mg, Ritonavir 50 mg
Date Analysis Started: |  | 2016-03-15 12:20:57
Date Analysis Completed: |  | #REF!
Analysis Data |  | Uniformity of weight
|  | Tablet weight (mg) | % Deviation
|  | 1259.7 | 0.2782%
|  | 1260 | 0.3021%
|  | 1214.9 | -3.288%
|  | 1258.9 | 0.2145%
|  | 1272.5 | 1.297%
|  | 1224.2 | -2.548%
|  | 1284.7 | 2.268%
|  | 1234.1 | -1.76%
|  | 1265.7 | 0.7558%
|  | 1265.8 | 0.7638%
|  | 1252.2 | -0.3188%
|  | 1240.4 | -1.258%
|  | 1240.7 | -1.234%
|  | 1261.9 | 0.4533%
|  | 1255 | -0.09592%
|  | 1272.1 | 1.265%
|  | 1256.9 | 0.05533%
|  | 1262.7 | 0.517%
|  | 1280.9 | 1.966%
|  | 1260.8 | 0.3658%
| Total | 25124.1
| Average | 1256.205
| Average | % Deviation from mean
| 1256.205 | -5% | 1193.3948
|  | 5% | 1319.0153
| Name |  | Date | Signature
Analysed by:
Reviewed By:

## Lopinavir
National Quality Control Laboratory
Laboratory Data Calculation Spreadsheet
Please enter the required information in the cells highlighted in green
Analysis Report
Sample Name: | ALUVIA TABLETS
Laboratory Ref No: | NDQB201603802 | 11
Active Ingredient: | Lopinavir
Label Claim: | Each film-coated tablet contains Lopinavir 200 mg, Ritonavir 50 mg
Date Analysis Started:
Date Analysis Completed:
Analysis Data
Reference Substance: | Lopinavir
Code: | L20-3
% age Purity: | 98.9
% Water content: | 0 | If correction for water content is NOT needed please enter 0
% Purity corrected for water: | 98.9
Mwt of compound in free base form: | 1 | Enter molecular mass of compound in free base form. If salt conversion is NOT needed, enter 1.
Mwt of compound in salt form: | 1 | Enter molecular mass of compound in salt form. If salt conversion is NOT needed, enter 1.
1 mg of salt is equivalent to | 1 | free base
Initial Standard dilution (mL): | 50 |  | Standard A |  | Standard B
1st Dilution Standard transfer Volume (mL: | 5 | Injection | Response: | Normalised Response: | Response: | Normalised Response:
1st Dilution Standard Final Volume (mL): | 100 | 1 | 42685284 | 41178337.0203 | 42333710 | 40741996.5847
2nd Dilution Standard Transfer Volume (mL): | 1 | 2 | 42555454 | 41053090.4951 | 42341071 | 40749080.817
2nd Dilution Standard Final Volume (mL): | 1 | 3 | 42560679 | 41058131.0335 | 42404259 | 40809892.9991
3rd Dilution Standard Volume (mL: | 1 | 4 |  | - |  | -
3rd Dilution Standard Final Volume (mL): | 1 | Average: | 42600472.3333 | 41096519.5163 | 42359680 | 40766990.1336
4th Dilution Standard Transfer Volume (mL): | 1 | Mass of RS (mg): | 83.85 |  | 84.05
4th Dilution Standard Final Volume (mL): | 1 | Mass of WRS as free base (mg): | 83.85 |  | 84.05
Standard Dilution Factor | 1000 | Purity correction (mg): | 82.9276 |  | 83.1255
If there are no serial dilutions, or only one dilution, enter 1 in all boxes not used. |  | Concentration (mg/mL): | 0.082928 |  | 0.083125
|  | Desired Concetration (mg/mL): | 0.08
|  | Desired Weight as free base (mg): | 80
|  | Desired Weight as salt (mg): | 80
|  | Average Normalised Response: | 40931754.8249
|  | RSD: | 0.458%
|  | n: | 6
Analysis Data | Determination of Content of Active Ingredient in the Sample
Label Claim: | Each film-coated tablet contains Lopinavir 200 mg, Ritonavir 50 mg
Each Tablet contains | 200 | Lopinavir
Average Tablet Content Weight (mg): | 1256.205
Initial Sample dilution (mL): | 100 |  | Powder Weight (mg) | Injection | Response: | Determined Amt (mg) | % Assay
1st Dilution Sample transfer Volume (mL: | 5 | Assay Smp A | 557.67 | 1 | 46918241 | 206.564 | 103.3%
1st Dilution Sample Final Volume (mL): | 50 |  |  | 2 | 46982159 | 206.8454 | 103.4%
2nd Dilution Sample Transfer Volume (mL): | 1 |  |  | 3 | 46787584 | 205.9887 | 103%
2nd Dilution Sample Final Volume (mL): | 1 |  |  | 4 |  | - | -
3rd Dilution Sample Transfer Volume (mL: | 1 | Assay Smp B | 509.73 | 1 | 42986254 | 207.0521 | 103.5%
3rd Dilution Sample Final Volume (mL): | 1 |  |  | 2 | 43232422 | 208.2378 | 104.1%
4th Dilution Sample Transfer Volume (mL): | 1 |  |  | 3 | 43015442 | 207.1926 | 103.6%
4th Dilution Sample Final Volume (mL): | 1 |  |  | 4 |  | - | -
Sample Dilution Factor | 1000 | Assay Smp C | 534.12 | 1 | 45267572 | 208.0839 | 104%
Desired Sample Weight (mg) | 502.482 |  |  | 2 | 44984969 | 206.7849 | 103.4%
If there are no serial dilutions, or only one dilution, enter 1 in all boxes not used. |  |  |  | 3 | 45485140 | 209.084 | 104.5%
|  |  |  | 4 |  | - | -
[6 empty] | Average: | 103.7%
[6 empty] | RSD: | 0.4664%
[6 empty] | n: | 9
Comment | The content of | Lopinavir |  | in the sample as a percentage of the stated label claim is |  | 103.7%
DISSOLUTION: | Determination of Active Ingredient Dissolved
Reference Substance: | Lopinavir
Code: | L20-3
% age Purity: | 98.9
% Water content: | 0 | If correction for water content is NOT needed please enter 0
% Purity corrected for water: | 98.9
Mwt of compound in free base form: | 1 | Enter molecular mass of compound in free base form. If salt conversion is NOT needed, enter 1.
Mwt of compound in salt form: | 1 | Enter molecular mass of compound in salt form. If salt conversion is NOT needed, enter 1.
1 mg of salt is equivalent to | 1 | free base
Initial Standard dilution (mL): | 50 |  | Standard A |  | Standard B
1st Dilution Standard transfer Volume (mL: | 5 | Injection | Response: | Normalised Response: | Response: | Normalised Response:
1st Dilution Standard Final Volume (mL): | 100 | 1 | 42685284 | 28596067.3752 | 42333710 | 28293053.1838
2nd Dilution Standard Transfer Volume (mL): | 1 | 2 | 42555454 | 28509090.6216 | 42341071 | 28297972.7896
2nd Dilution Standard Final Volume (mL): | 1 | 3 | 42560679 | 28512590.9955 | 42404259 | 28340203.4716
3rd Dilution Standard Volume (mL: | 1 | 4 |  | - |  | -
3rd Dilution Standard Final Volume (mL): | 1 | Average: | 42600472.3333 | 28539249.6641 | 42359680 | 28310409.815
4th Dilution Standard Transfer Volume (mL): | 1 | Mass of RS (mg): | 83.85 |  | 84.05
4th Dilution Standard Final Volume (mL): | 1 | Mass of WRS as free base (mg): | 83.85 |  | 84.05
Standard Dilution Factor | 1000 | Purity correction (mg): | 82.9276 |  | 83.1255
If there are no serial dilutions, or only one dilution, enter 1 in all boxes not used. |  | Concentration (mg/mL): | 0.082928 |  | 0.083125
|  | Desired Concetration (mg/mL): | 0.055556
|  | Desired Weight as free base (mg): | 55.5556
|  | Desired Weight as salt (mg): | 55.5556
|  | Average Normalised Peak Area: | 28424829.7395
|  | RSD: | 0.458%
|  | n: | 6
Medium Volume (mL): | 900 | tablet No. | Response: | Amt Released (mg): | %age Released:
1st Dilution Sample transfer Volume (mL: | 5 | 1 | 29342373 | 206.4559 | 103.2%
1st Dilution Sample Final Volume (mL): | 20 | 2 | 29249450 | 205.8021 | 102.9%
2nd Dilution Sample Transfer Volume (mL): | 1 | 3 | 26618385 | 187.2897 | 93.64%
2nd Dilution Sample Final Volume (mL): | 1 | 4 | 29547188 | 207.897 | 103.9%
3rd Dilution Sample Transfer Volume (mL: | 1 | 5 | 29292012 | 206.1016 | 103.1%
3rd Dilution Sample Final Volume (mL): | 1 | 6 | 23751094 | 167.1151 | 83.56%
4th Dilution Sample Transfer Volume (mL): | 1
4th Dilution Sample Final Volume (mL): | 1 |  |  | Average: | 98.39%
Sample Dilution Factor | 3600 |  |  | RSD: | 8.368%
If there are no serial dilutions, or only one dilution, enter 1 in all boxes not used. |  |  |  | n: | 6
Analysis Data: | Repeat Determination of Active Ingredient Dissolved
Reference Substance: | Lopinavir
Code: | L20-3
% age Purity: | 98.9
% Water content: | 0 | If correction for water content is not needed please enter 0
% Purity corrected for water: | 98.9
Mwt of compound in free base form: | 1 | Enter molecular mass of compound in free base form. If salt conversion is NOT needed, enter 1.
Mwt of compound in salt form: | 1 | Enter molecular mass of compound in salt form. If salt conversion is NOT needed, enter 1.
1 mg of salt is equivalent to | 1 | free base
Initial Standard dilution (mL): | 50 |  | Standard A |  | Standard B
1st Dilution Standard transfer Volume (mL: | 5 | Inj | Response: | Normalised Response: | Response: | Normalised Response:
1st Dilution Standard Final Volume (mL): | 25 | 1 | 43801110 | 28905780.7879 | 41394231 | 29007701.2305
2nd Dilution Standard Transfer Volume (mL): | 1 | 2 | 43676320 | 28823427.7977 | 41773879 | 29273745.9302
2nd Dilution Standard Final Volume (mL): | 1 | 3 | 43774296 | 28888085.3549 | 41363160 | 28985927.7064
3rd Dilution Standard Volume (mL: | 1 | 4 |  | - |  | -
3rd Dilution Standard Final Volume (mL): | 1 | Average: | 43750575.3333 | 28872431.3135 | 41510423.3333 | 29089124.9557
4th Dilution Standard Transfer Volume (mL): | 1 | Amt of RS (mg): | 21.28 |  | 20.04
4th Dilution Standard Final Volume (mL): | 1 | Amt of RS as free base (mg): | 21.28 |  | 20.04
Standard Dilution Factor | 250 | Purity correction: | 21.0459 |  | 19.8196
If there are no serial dilutions, or only one dilution, enter 1 in all boxes not used. |  | Conc (mg/mL): | 0.084184 |  | 0.079278
|  | Desired Concetration (mg/mL): | 0.055556
|  | Desired Weight as free base (mg): | 13.8889
|  | Desired Weight as salt (mg): | 13.8889
|  | Average Normalised Peak Area: | 28980778.1346
|  | RSD: | 0.5468%
|  | n: | 6
Medium Volume (mL): | 900 | tablet No. | Response: | Amt Released (mg): | %age Released:
1st Dilution Sample transfer Volume (mL: | 5 | 1 | 28841294 | 199.0374 | 99.52%
1st Dilution Sample Final Volume (mL): | 20 | 2 | 28637199 | 197.6289 | 98.81%
2nd Dilution Sample Transfer Volume (mL): | 1 | 3 | 29350688 | 202.5528 | 101.3%
2nd Dilution Sample Final Volume (mL): | 1 | 4 | 29586555 | 204.1805 | 102.1%
3rd Dilution Sample Transfer Volume (mL: | 1 | 5 | 28829652 | 198.9571 | 99.48%
3rd Dilution Sample Final Volume (mL): | 1 | 6 | 25805044 | 178.0839 | 89.04%
4th Dilution Sample Transfer Volume (mL): | 1
4th Dilution Sample Final Volume (mL): | 1 |  |  | Average: | 98.37%
Sample Dilution Factor | 3600 |  |  | RSD: | 4.812%
If there are no serial dilutions, or only one dilution, enter 1 in all boxes not used. |  |  |  | n: | 6
Analysis Data: | Dissolution Result Summary
Average: | 98.38%
RSD: | 6.508%
n: | 12
Comment | The amount of | Lopinavir |  | dissolved as a percentage of the stated label claim is |  | 98.38%
| Name |  |  | Date |  | Signature
Analysed by:
Reviewed By:
5

## Ritonavir
National Quality Control Laboratory
Laboratory Data Calculation Spreadsheet
Please enter the required information in the cells highlighted in green
Analysis Report
Sample Name: | ALUVIA TABLETS
Laboratory Ref No: | NDQB201603802 | 11
Active Ingredient: | Ritonavir
Label Claim: | Each film-coated tablet contains Lopinavir 200 mg, Ritonavir 50 mg
Date Analysis Started:
Date Analysis Completed:
Analysis Data
Reference Substance: | Ritonavir
Code: | R9-1
% age Purity: | 99.3
% Water content: | 0 | If correction for water content is NOT needed please enter 0
% Purity corrected for water: | 99.3
Mwt of compound in free base form: | 1 | Enter molecular mass of compound in free base form. If salt conversion is NOT needed, enter 1.
Mwt of compound in salt form: | 1 | Enter molecular mass of compound in salt form. If salt conversion is NOT needed, enter 1.
1 mg of salt is equivalent to | 1 | free base
Initial Standard dilution (mL): | 50 |  | Standard A |  | Standard B
1st Dilution Standard transfer Volume (mL: | 5 | Injection | Response: | Normalised Response: | Response: | Normalised Response:
1st Dilution Standard Final Volume (mL): | 100 | 1 | 7999737 | 7690816.1426 | 7444858 | 7611512.0565
2nd Dilution Standard Transfer Volume (mL): | 1 | 2 | 7953936 | 7646783.8113 | 7444300 | 7610941.5656
2nd Dilution Standard Final Volume (mL): | 1 | 3 | 7956523 | 7649270.9107 | 7443296 | 7609915.0909
3rd Dilution Standard Volume (mL: | 1 | 4 |  | - |  | -
3rd Dilution Standard Final Volume (mL): | 1 | Average: | 7970065.3333 | 7662290.2882 | 7444151.3333 | 7610789.571
4th Dilution Standard Transfer Volume (mL): | 1 | Mass of RS (mg): | 20.95 |  | 19.7
4th Dilution Standard Final Volume (mL): | 1 | Mass of WRS as free base (mg): | 20.95 |  | 19.7
Standard Dilution Factor | 1000 | Purity correction (mg): | 20.8034 |  | 19.5621
If there are no serial dilutions, or only one dilution, enter 1 in all boxes not used. |  | Concentration (mg/mL): | 0.020803 |  | 0.019562
|  | Desired Concetration (mg/mL): | 0.02
|  | Desired Weight as free base (mg): | 20
|  | Desired Weight as salt (mg): | 20
|  | Average Normalised Response: | 7636539.9296
|  | RSD: | 0.4224%
|  | n: | 6
Analysis Data | Determination of Content of Active Ingredient in the Sample
Label Claim: | Each film-coated tablet contains Lopinavir 200 mg, Ritonavir 50 mg
Each Tablet contains | 50 | Ritonavir
Average Tablet Content Weight (mg): | 1256.205
Initial Sample dilution (mL): | 100 |  | Powder Weight (mg) | Injection | Response: | Determined Amt (mg) | % Assay
1st Dilution Sample transfer Volume (mL: | 5 | Assay Smp A | 557.67 | 1 | 8265753 | 48.764 | 97.53%
1st Dilution Sample Final Volume (mL): | 50 |  |  | 2 | 8295730 | 48.9408 | 97.88%
2nd Dilution Sample Transfer Volume (mL): | 1 |  |  | 3 | 8252721 | 48.6871 | 97.37%
2nd Dilution Sample Final Volume (mL): | 1 |  |  | 4 |  | - | -
3rd Dilution Sample Transfer Volume (mL: | 1 | Assay Smp B | 509.73 | 1 | 7590296 | 48.9906 | 97.98%
3rd Dilution Sample Final Volume (mL): | 1 |  |  | 2 | 7617108 | 49.1636 | 98.33%
4th Dilution Sample Transfer Volume (mL): | 1 |  |  | 3 | 7620217 | 49.1837 | 98.37%
4th Dilution Sample Final Volume (mL): | 1 |  |  | 4 |  | - | -
Sample Dilution Factor | 1000 | Assay Smp C | 534.12 | 1 | 7998248 | 49.2663 | 98.53%
Desired Sample Weight (mg) | 502.482 |  |  | 2 | 7844924 | 48.3219 | 96.64%
If there are no serial dilutions, or only one dilution, enter 1 in all boxes not used. |  |  |  | 3 | 8032686 | 49.4784 | 98.96%
|  |  |  | 4 |  | - | -
[6 empty] | Average: | 97.95%
[6 empty] | RSD: | 0.712%
[6 empty] | n: | 9
Comment | The content of | Ritonavir |  | in the sample as a percentage of the stated label claim is |  | 97.95%
DISSOLUTION: | Determination of Active Ingredient Dissolved
Reference Substance: | Ritonavir
Code: | R9-1
% age Purity: | 99.3
% Water content: | 0 | If correction for water content is NOT needed please enter 0
% Purity corrected for water: | 99.3
Mwt of compound in free base form: | 1 | Enter molecular mass of compound in free base form. If salt conversion is NOT needed, enter 1.
Mwt of compound in salt form: | 1 | Enter molecular mass of compound in salt form. If salt conversion is NOT needed, enter 1.
1 mg of salt is equivalent to | 1 | free base
Initial Standard dilution (mL): | 50 |  | Standard A |  | Standard B
1st Dilution Standard transfer Volume (mL: | 5 | Injection | Response: | Normalised Response: | Response: | Normalised Response:
1st Dilution Standard Final Volume (mL): | 100 | 1 | 7999737 | 5340844.5435 | 7444858 | 5285772.2614
2nd Dilution Standard Transfer Volume (mL): | 1 | 2 | 7953936 | 5310266.5356 | 7444300 | 5285376.0872
2nd Dilution Standard Final Volume (mL): | 1 | 3 | 7956523 | 5311993.688 | 7443296 | 5284663.2576
3rd Dilution Standard Volume (mL: | 1 | 4 |  | - |  | -
3rd Dilution Standard Final Volume (mL): | 1 | Average: | 7970065.3333 | 5321034.9223 | 7444151.3333 | 5285270.5354
4th Dilution Standard Transfer Volume (mL): | 1 | Mass of RS (mg): | 20.95 |  | 19.7
4th Dilution Standard Final Volume (mL): | 1 | Mass of WRS as free base (mg): | 20.95 |  | 19.7
Standard Dilution Factor | 1000 | Purity correction (mg): | 20.8034 |  | 19.5621
If there are no serial dilutions, or only one dilution, enter 1 in all boxes not used. |  | Concentration (mg/mL): | 0.020803 |  | 0.019562
|  | Desired Concetration (mg/mL): | 0.013889
|  | Desired Weight as free base (mg): | 13.8889
|  | Desired Weight as salt (mg): | 13.8889
|  | Average Normalised Peak Area: | 5303152.7289
|  | RSD: | 0.4224%
|  | n: | 6
Medium Volume (mL): | 900 | tablet No. | Response: | Amt Released (mg): | %age Released:
1st Dilution Sample transfer Volume (mL: | 5 | 1 | 5239283 | 49.3978 | 98.8%
1st Dilution Sample Final Volume (mL): | 20 | 2 | 5209318 | 49.1153 | 98.23%
2nd Dilution Sample Transfer Volume (mL): | 1 | 3 | 4762826 | 44.9056 | 89.81%
2nd Dilution Sample Final Volume (mL): | 1 | 4 | 5246747 | 49.4682 | 98.94%
3rd Dilution Sample Transfer Volume (mL: | 1 | 5 | 5201437 | 49.041 | 98.08%
3rd Dilution Sample Final Volume (mL): | 1 | 6 | 4163505 | 39.255 | 78.51%
4th Dilution Sample Transfer Volume (mL): | 1
4th Dilution Sample Final Volume (mL): | 1 |  |  | Average: | 93.73%
Sample Dilution Factor | 3600 |  |  | RSD: | 8.785%
If there are no serial dilutions, or only one dilution, enter 1 in all boxes not used. |  |  |  | n: | 6
Analysis Data: | Repeat Determination of Active Ingredient Dissolved
Reference Substance: | Ritonavir
Code: | R9-1
% age Purity: | 99.3
% Water content: | 0 | If correction for water content is not needed please enter 0
% Purity corrected for water: | 99.3
Mwt of compound in free base form: | 1 | Enter molecular mass of compound in free base form. If salt conversion is NOT needed, enter 1.
Mwt of compound in salt form: | 1 | Enter molecular mass of compound in salt form. If salt conversion is NOT needed, enter 1.
1 mg of salt is equivalent to | 1 | free base
Initial Standard dilution (mL): | 100 |  | Standard A |  | Standard B
1st Dilution Standard transfer Volume (mL: | 5 | Inj | Response: | Normalised Response: | Response: | Normalised Response:
1st Dilution Standard Final Volume (mL): | 25 | 1 | 9903536 | 5344087.2804 | 10339191 | 5277816.0628
2nd Dilution Standard Transfer Volume (mL): | 1 | 2 | 9918302 | 5352055.2216 | 10408503 | 5313197.5532
2nd Dilution Standard Final Volume (mL): | 1 | 3 | 9915498 | 5350542.1438 | 10369559 | 5293317.9254
3rd Dilution Standard Volume (mL: | 1 | 4 |  | - |  | -
3rd Dilution Standard Final Volume (mL): | 1 | Average: | 9912445.3333 | 5348894.8819 | 10372417.6667 | 5294777.1805
4th Dilution Standard Transfer Volume (mL): | 1 | Amt of RS (mg): | 12.96 |  | 13.7
4th Dilution Standard Final Volume (mL): | 1 | Amt of RS as free base (mg): | 12.96 |  | 13.7
Standard Dilution Factor | 500 | Purity correction: | 12.8693 |  | 13.6041
If there are no serial dilutions, or only one dilution, enter 1 in all boxes not used. |  | Conc (mg/mL): | 0.025739 |  | 0.027208
|  | Desired Concetration (mg/mL): | 0.013889
|  | Desired Weight as free base (mg): | 6.9444
|  | Desired Weight as salt (mg): | 6.9444
|  | Average Normalised Peak Area: | 5321836.0312
|  | RSD: | 0.5976%
|  | n: | 6
Medium Volume (mL): | 900 | tablet No. | Response: | Amt Released (mg): | %age Released:
1st Dilution Sample transfer Volume (mL: | 5 | 1 | 5147371 | 48.3609 | 96.72%
1st Dilution Sample Final Volume (mL): | 20 | 2 | 5114619 | 48.0531 | 96.11%
2nd Dilution Sample Transfer Volume (mL): | 1 | 3 | 5232021 | 49.1562 | 98.31%
2nd Dilution Sample Final Volume (mL): | 1 | 4 | 5310576 | 49.8942 | 99.79%
3rd Dilution Sample Transfer Volume (mL: | 1 | 5 | 5152067 | 48.405 | 96.81%
3rd Dilution Sample Final Volume (mL): | 1 | 6 | 4620549 | 43.4112 | 86.82%
4th Dilution Sample Transfer Volume (mL): | 1
4th Dilution Sample Final Volume (mL): | 1 |  |  | Average: | 95.76%
Sample Dilution Factor | 3600 |  |  | RSD: | 4.78%
If there are no serial dilutions, or only one dilution, enter 1 in all boxes not used. |  |  |  | n: | 6
Analysis Data: | Dissolution Result Summary
Average: | 94.74%
RSD: | 6.797%
n: | 12
Comment | The amount of | Ritonavir |  | dissolved as a percentage of the stated label claim is |  | 94.74%
| Name |  |  | Date |  | Signature
Analysed by: | Kefa Makoyo
Reviewed By:
5

## SST (2)
HPLC System Suitability Report
Analysis Data | Assay & Dissolutrion, RITONAVIR
Sample(s) | Aluvia Tablets & Ritonavir/ Lopinavir Oral Pellets Capsules
Reference Substance: | Ritonavir
% age Purity: | 99.3
Weight (mg): | 12.96
Standard Conc (mg/mL): | 0.02592
Injection Number | Peak Areas | Theoretical Plates (USP) | Tailing Factor (Assym) | Retention Times (min)
1 | 9815008 | 6980 | 1.06 | 6.9
2 | 9846019 | 7029 | 1.04 | 6.87
3 | 9886396 | 6987 | 1.06 | 6.84
4 | 9884401 | 7032 | 1.05 | 6.85
5 | 9904758 | 7012 | 1.05 | 6.85
6 | 9902483 | 7022 | 1.06 | 6.85
Averages: | 9873177.5 | 7010.3333 | 1.0533 | 6.86
RSD: | 0.3589%
n: | 6
Summary: | The RSD of the peak areas for six replicate injections of SST Std is NMT 2.0%.
The number of Theoretical Plates (USP) for all peaks is NLT 3000
The Assymetry of all peaks is NLT 0.8 & NMT 2.0
The Resolution between Lopinavir & Ritonavir peaks is NLT 1.5
Analysis Data | Assay & Dissolutrion, LOPINAVIR
Reference Substance: | Lopinavir
% age Purity: | 98.9
Weight (mg): | 21.28
Standard Conc (mg/mL): | 0.08512
Injection Number | Peak Areas | Theoretical Plates (USP) | Tailing Factor (Assym) | Retention Times (min) | Peak Resolution (USP)
1 | 43457067 | 7707 | 1.05 | 8.11 | 3.48
2 | 43688648 | 7755 | 1.06 | 8.07 | 3.47
3 | 43721685 | 7782 | 1.05 | 8.05 | 3.49
4 | 43738693 | 7799 | 1.04 | 8.06 | 3.49
5 | 43838494 | 7794 | 1.06 | 8.06 | 3.49
6 | 43752523 | 7821 | 1.07 | 8.06 | 3.5
Averages: | 43699518.3333 | 7776.3333 | 1.055 | 8.0683 | 3.4867
RSD: | 0.2949%
n: | 6
Summary: | The RSD of the peak areas for six replicate injections of SST Std is NMT 2.0%.
The number of Theoretical Plates (USP) for all peaks is NLT 3000
The Assymetry of all peaks is NLT 0.8 & NMT 2.0
The Resolution between Lopinavir & Ritonavir peaks is NLT 1.5
| Name |  |  | Date |  | Signature
Analysed by:
Reviewed By: