## SST Lamivudine
HPLC System Suitability Report
Analysis Data | Assay
Sample(s) | Lamivudine 150mg + Zidovudine 300mg + Nevirapine 200mg Tablets
Reference Substance: | Lamivudine
% age Purity: | 101.74
Weight (mg): | 15
Standard Conc (mg/mL): | 0.15
2016-04-25
Injection Number | Peak Areas | Theoretical Plates (USP) | Tailing Factor (Assym) | Retention Times (min)
1 | 147329815 | 4062.8 | 1.1 | 3.7
2 | 146340797 | 4115 | 1.1 | 3.7
3 | 146314587 | 4180.4 | 1.1 | 3.7
4 | 146303736 | 4225.3 | 1.1 | 3.7
5 | 146406772 | 4240 | 1.1 | 3.7
6 | 146376116 | 4257.8 | 1.1 | 3.7
Averages: | 146341709.5 | 4180.2167 | 1.1 | 3.7
RSD: | 0.275%
n: | 6
Summary: | The RSD of the peak areas for six replicate injections of SST Std is less than 2.0%.
The number of Theoretical Plates (USP) for all peaks is greater than 2000
The Assymetry of all peaks were below 2.0
Analysis Data | Dissolution
Reference Substance: | Lamivudine
% age Purity: | 101.74
Weight (mg): | 15
Standard Conc (mg/mL): | 0.15
2016-04-25
Injection Number | Peak Areas | Theoretical Plates (USP) | Tailing Factor (Assym) | Retention Times (min)
1 | 39931408 | 5649.3 | 1.2 | 3.4
2 | 39820601 | 5637.5 | 1.2 | 3.4
3 | 39863883 | 5593 | 1.2 | 3.4
4 | 39530097 | 5605.3 | 1.2 | 3.4
5 | 39679407 | 5648.1 | 1.2 | 3.4
6 | 39593155 | 5647.1 | 1.2 | 3.4
Averages: | 39736425.1667 | 5630.05 | 1.2 | 3.4
RSD: | 0.4022%
n: | 6
Summary: | The RSD of the peak areas for six replicate injections of SST Std is less than 2.0%.
The number of Theoretical Plates (USP) for all peaks is greater than 2000
The Assymetry of all peaks were below 2.0
| Name |  |  | Date | Signature
Analysed by: | RUTTO/JOYFRIDA |  |  | 2016-05-05
Reviewed By:

## SST Zidovudine
HPLC System Suitability Report
Analysis Data | Assay
Sample(s) | Lamivudine 150mg + Zidovudine 300mg + Nevirapine 200mg Tablets
Reference Substance: | Zidovudine
% age Purity: | 99.4
Weight (mg): | 30
Standard Conc (mg/mL): | 0.3
2016-04-25
Injection Number | Peak Areas | Theoretical Plates (USP) | Tailing Factor (Assym) | Retention Times (min)
1 | 253471358 | 4702.2 | 1.1 | 4.6
2 | 252276742 | 4812.2 | 1.2 | 4.6
3 | 252111601 | 4898.4 | 1.1 | 4.6
4 | 252129966 | 4945.8 | 1.2 | 4.6
5 | 252287837 | 4971.9 | 1.2 | 4.6
6 | 252209418 | 4998.7 | 1.2 | 4.6
Averages: | 252414487 | 4888.2 | 1.1667 | 4.6
RSD: | 0.2071%
n: | 6
Summary: | The RSD of the peak areas for six replicate injections of SST Std is less than 2.0%.
The number of Theoretical Plates (USP) for all peaks is greater than 2000
The Assymetry of all peaks were below 2.0
Analysis Data | Dissolution
Reference Substance: | Zidovudine
% age Purity: | 99.4
Weight (mg): | 30
Standard Conc (mg/mL): | 0.3
2016-04-25
Injection Number | Peak Areas | Theoretical Plates (USP) | Tailing Factor (Assym) | Retention Times (min)
1 | 73079528 | 6302.3 | 1.2 | 4.7
2 | 72878036 | 6319.6 | 1.2 | 4.7
3 | 72971068 | 6342.1 | 1.2 | 4.7
4 | 72358567 | 6347.4 | 1.2 | 4.7
5 | 72622717 | 6305.1 | 1.2 | 4.7
6 | 72460631 | 6301.4 | 1.2 | 4.7
Averages: | 72728424.5 | 6319.65 | 1.2 | 4.7
RSD: | 0.4005%
n: | 6
Summary: | The RSD of the peak areas for six replicate injections of SST Std is less than 2.0%.
The number of Theoretical Plates (USP) for all peaks is greater than 2000
The Assymetry of all peaks were below 2.0
| Name |  |  | Date | Signature
Analysed by: | RUTTO/JOYFRIDA |  |  | 2016-05-05
Reviewed By:

## SST Nevirapine
HPLC System Suitability Report
Analysis Data | Assay
Sample(s) | Lamivudine 150mg + Zidovudine 300mg + Nevirapine 200mg Tablets
Reference Substance: | Nevirapine
% age Purity: | 99.15
Weight (mg): | 20
Standard Conc (mg/mL): | 0.2
2016-04-25
Injection Number | Peak Areas | Theoretical Plates (USP) | Tailing Factor (Assym) | Retention Times (min)
1 | 124097224 | 4707.6 | 1.1 | 6.3
2 | 123158470 | 4797.8 | 1.1 | 6.3
3 | 123165231 | 4884.9 | 1.1 | 6.3
4 | 123214896 | 4940.9 | 1.1 | 6.3
5 | 123283051 | 4957.7 | 1.1 | 6.3
6 | 123257159 | 4983.6 | 1.1 | 6.3
Averages: | 123362671.8333 | 4878.75 | 1.1 | 6.3
RSD: | 0.2944%
n: | 6
Summary: | The RSD of the peak areas for six replicate injections of SST Std is less than 2.0%.
The number of Theoretical Plates (USP) for all peaks is greater than 2000
The Assymetry of all peaks were below 2.0
Analysis Data | Dissolution
Reference Substance: | Nevirapine
% age Purity: | 99.15
Weight (mg): | 20
Standard Conc (mg/mL): | 0.2
2016-04-25
Injection Number | Peak Areas | Theoretical Plates (USP) | Tailing Factor (Assym) | Retention Times (min)
1 | 36740845 | 6210.9 | 1.2 | 8.2
2 | 36626124 | 6217.6 | 1.2 | 8.2
3 | 36691006 | 6224.6 | 1.2 | 8.2
4 | 36373889 | 6226.9 | 1.2 | 8.2
5 | 36498291 | 6212.4 | 1.2 | 8.2
6 | 36412011 | 6218.2 | 1.2 | 8.2
Averages: | 36557027.6667 | 6218.4333 | 1.2 | 8.2
RSD: | 0.414%
n: | 6
Summary: | The RSD of the peak areas for six replicate injections of SST Std is less than 2.0%.
The number of Theoretical Plates (USP) for all peaks is greater than 2000
The Assymetry of all peaks were below 2.0
| Name |  |  | Date | Signature
Analysed by: | RUTTO/JOYFRIDA |  |  | 2016-05-05
Reviewed By:

## Uniformity
Please enter the required information in the cells highlighted in green
Uniformity of Weight Test Report
Sample Name: |  | Lamivudine 150mg + Zidovudine 300mg + Nevirapine 200mg Tablets
Laboratory Ref No: |  | NDQB201603804
Active Ingredient: |  | Lamivudine 150mg + Zidovudine 300mg + Nevirapine 200mg
Label Claim: |  | Lamivudine 150mg + Zidovudine 300mg + Nevirapine 200mg
Date Analysis Started: |  | 2016-03-15 12:34:26
Date Analysis Completed: |  | #REF!
Analysis Data |  | Uniformity of weight
|  | Tablet weight (mg) | % Deviation
|  | 1132.89 | -1.129%
|  | 1148.9 | 0.2679%
|  | 1126.36 | -1.699%
|  | 1156.03 | 0.8902%
|  | 1141.78 | -0.3535%
|  | 1110.45 | -3.088%
|  | 1154.3 | 0.7392%
|  | 1153.55 | 0.6737%
|  | 1163.96 | 1.582%
|  | 1154.59 | 0.7645%
|  | 1142.29 | -0.3089%
|  | 1153.32 | 0.6537%
|  | 1175.67 | 2.604%
|  | 1152.5 | 0.5821%
|  | 1135.82 | -0.8736%
|  | 1146.16 | 0.0288%
|  | 1134.73 | -0.9687%
|  | 1135.96 | -0.8614%
|  | 1152.71 | 0.6004%
|  | 1144.63 | -0.1047%
| Total | 22916.6
| Average | 1145.83
| Average | % Deviation from mean
| 1145.83 | -5% | 1088.5385
|  | 5% | 1203.1215
| Name |  | Date | Signature
Analysed by:
Reviewed By:

## Lamivudine
National Quality Control Laboratory
Laboratory Data Calculation Spreadsheet
Please enter the required information in the cells highlighted in green
Analysis Report
Sample Name: | Lamivudine 150mg + Zidovudine 300mg + Nevirapine 200mg Tablets
Laboratory Ref No: | NDQB201603804 | 29
Active Ingredient: | Lamivudine
Label Claim: | Lamivudine 150mg + Zidovudine 300mg + Nevirapine 200mg
Date Analysis Started: | 2016-04-22
Date Analysis Completed: | 2016-04-25
Analysis Data
Reference Substance: | Lamivudine
Code: | L3-9
% age Purity: | 101.74
% Water content: | 0 | If correction for water content is not needed please enter 0
% Purity corrected for water: | 101.74
Mwt of compound in free base form: | 1 | Enter molecular mass of compound in free base form. If salt conversion is NOT needed, enter 1.
Mwt of compound in salt form: | 1 | Enter molecular mass of compound in salt form. If salt conversion is NOT needed, enter 1.
1 mg of salt is equivalent to | 1 | free base
Initial Standard dilution volume (mL): | 20 |  | Standard A |  | Standard B
1st Dilution Standard transfer Volume (mL: | 4 | Injection | Response: | Normalised Response: | Response: | Normalised Response: |  | Std Response Deviation
1st Dilution Standard Final Volume (mL): | 20 | 1 | 145858260 | 142697807.9753 | 147220290 | 146856360.3582
2nd Dilution Standard Transfer Volume (mL): | 1 | 2 | 145903145 | 142741720.4086 | 147253233 | 146889221.9228 |  | 2.862%
2nd Dilution Standard Final Volume (mL): | 1 | 3 | 145849300 | 142689042.1203 | 147242144 | 146878160.3349
3rd Dilution Standard Volume (mL: | 1 | 4 |  | - |  | -
3rd Dilution Standard Final Volume (mL): | 1 | Average: | 145870235 | 142709523.5014 | 147238555.6667 | 146874580.872
4th Dilution Standard Transfer Volume (mL): | 1 | Mass of RS (mg): | 15.07 |  | 14.78
4th Dilution Standard Final Volume (mL): | 1 | Mass of WRS as free base (mg): | 15.07 |  | 14.78
Standard Dilution Factor | 100 | Purity correction (mg): | 15.3322 |  | 15.0372
If there are no serial dilutions, or only one dilution, enter 1 in all boxes not used. |  | Concentration (mg/mL): | 0.15332 |  | 0.15037
|  | Desired Concentration (mg/mL): | 0.15
|  | Desired Weight as free base (mg): | 15
|  | Desired Weight as salt (mg): | 15
|  | Average Normalised Response: | 144792052.1867
|  | RSD: | 1.576%
|  | n: | 6
Analysis Data | Determination of Content of Active Ingredient in the Sample
Label Claim: | Lamivudine 150mg + Zidovudine 300mg + Nevirapine 200mg
Each Tablet contains | 150 | Lamivudine
Average Tablet Content Weight (mg): | 1145.83
Initial Sample dilution Volume (mL): | 100 |  | Powder Weight (mg) | Injection | Response: | Determined Amt (mg) | % Assay
1st Dilution Sample transfer Volume (mL): | 5 | Assay Smp A | 1146.43 | 1 | 143730222 | 148.822 | 99.21%
1st Dilution Sample Final Volume (mL): | 50 |  |  | 2 | 143884827 | 148.9821 | 99.32%
2nd Dilution Sample Transfer Volume (mL): | 1 |  |  | 3 | 144039746 | 149.1425 | 99.43%
2nd Dilution Sample Final Volume (mL): | 1 |  |  | 4 |  | - | -
3rd Dilution Sample Transfer Volume (mL: | 1 | Assay Smp B | 1143.94 | 1 | 145806915 | 151.3009 | 100.9%
3rd Dilution Sample Final Volume (mL): | 1 |  |  | 2 | 146038224 | 151.541 | 101%
4th Dilution Sample Transfer Volume (mL): | 1 |  |  | 3 | 146319328 | 151.8327 | 101.2%
4th Dilution Sample Final Volume (mL): | 1 |  |  | 4 |  | - | -
Sample Dilution Factor | 1000 | Assay Smp C | 1145.35 | 1 | 146441706 | 151.7726 | 101.2%
Desired Sample Weight (mg): | 1145.83 |  |  | 2 | 146615566 | 151.9528 | 101.3%
If there are no serial dilutions, or only one dilution, enter 1 in all boxes not used. |  |  |  | 3 | 146775583 | 152.1186 | 101.4%
|  |  |  | 4 |  | - | -
[5 empty] | Average: | 150.8295 | 100.6%
[5 empty] | RSD: | 0.9328% | 0.9328%
[5 empty] | n: | 9 | 9
Comment: | The content of | Lamivudine |  | in the sample as a percentage of the stated label claim is |  | 100.6%
DISSOLUTION: | Determination of Active Ingredient Dissolved
Reference Substance: | Lamivudine
Code: | L3-9
% age Purity: | 101.74
% Water content: | 0 | If correction for water content is not needed please enter 0
% Purity corrected for water: | 101.74
Mwt of compound in free base form: | 1 | Enter molecular mass of compound in free base form. If salt convertion is NOT needed, enter 1.
Mwt of compound in salt form: | 1 | Enter molecular mass of compound in salt form. If salt convertion is NOT needed, enter 1.
1 mg of salt is equivalent to | 1 | free base
Initial Standard dilution volume (mL): | 20 |  | Standard A |  | Standard B
1st Dilution Standard transfer Volume (mL: | 4 | Injection | Response: | Normalised Response: | Response: | Normalised Response: |  | Std Response Deviation
1st Dilution Standard Final Volume (mL): | 20 | 1 | 40308545 | 43214628.5093 | 44578167 | 42358635.4964
2nd Dilution Standard Transfer Volume (mL): | 1 | 2 | 40171788 | 43068011.8812 | 44871261 | 42637136.4476 |  | 1.815%
2nd Dilution Standard Final Volume (mL): | 1 | 3 | 40520475 | 43441837.8075 | 44875952 | 42641593.8844
3rd Dilution Standard Volume (mL: | 1 | 4 |  | - |  | -
3rd Dilution Standard Final Volume (mL): | 1 | Average: | 40333602.6667 | 43241492.7327 | 44775126.6667 | 42545788.6095
4th Dilution Standard Transfer Volume (mL): | 1 | Amt of RS (mg): | 15.28 |  | 17.24
4th Dilution Standard Final Volume (mL): | 1 | Amt of RS as free base (mg): | 15.28 |  | 17.24
Standard Dilution Factor | 100 | Purity correction: | 15.5459 |  | 17.54
If there are no serial dilutions, or only one dilution, enter 1 in all boxes not used. |  | Conc (mg/mL): | 0.15546 |  | 0.1754
|  | Desired Concentration (mg/mL): | 0.16667
|  | Desired Weight as free base (mg): | 16.6667
|  | Desired Weight as salt (mg): | 16.6667
|  | Average Normalised Peak Area: | 42893640.6711
|  | RSD: | 0.961%
|  | n: | 6
Medium Volume (mL): | 900 | Capsule No. | Response: | Amt Released (mg): | %age Released:
1st Dilution Sample transfer Volume (mL: | 1 | 1 | 44508535 | 155.6473 | 103.8%
1st Dilution Sample Final Volume (mL): | 1 | 2 | 43214490 | 151.122 | 100.7%
2nd Dilution Sample Transfer Volume (mL): | 1 | 3 | 41976932 | 146.7942 | 97.86%
2nd Dilution Sample Final Volume (mL): | 1 | 4 | 42164012 | 147.4485 | 98.3%
3rd Dilution Sample Transfer Volume (mL: | 1 | 5 | 41024550 | 143.4637 | 95.64%
3rd Dilution Sample Final Volume (mL): | 1 | 6 | 40491747 | 141.6005 | 94.4%
4th Dilution Sample Transfer Volume (mL): | 1
4th Dilution Sample Final Volume (mL): | 1 |  | Average: | 147.6794 | 98.45%
Sample Dilution Factor | 900 |  | RSD: | 3.465% | 3.465%
If there are no serial dilutions, or only one dilution, enter 1 in all boxes not used. |  |  | n: | 6 | 6
Comment: | The amount of | Lamivudine |  | dissolved as a percentage of the stated label claim is |  | 98.45%
| Name |  |  | Date |  | Signature
Analysed by:
Reviewed By:
5

## Nevirapine
National Quality Control Laboratory
Laboratory Data Calculation Spreadsheet
Please enter the required information in the cells highlighted in green
Analysis Report
Sample Name: | Lamivudine 150mg + Zidovudine 300mg + Nevirapine 200mg Tablets
Laboratory Ref No: | NDQB201603804 | 29
Active Ingredient: | Nevirapine
Label Claim: | Lamivudine 150mg + Zidovudine 300mg + Nevirapine 200mg
Date Analysis Started: | 2016-04-22
Date Analysis Completed: | 2016-04-25
Analysis Data
Reference Substance: | Nevirapine
Code: | N1-3
% age Purity: | 99.15
% Water content: | 0 | If correction for water content is not needed please enter 0
% Purity corrected for water: | 99.15
Mwt of compound in free base form: | 1 | Enter molecular mass of compound in free base form. If salt conversion is NOT needed, enter 1.
Mwt of compound in salt form: | 1 | Enter molecular mass of compound in salt form. If salt conversion is NOT needed, enter 1.
1 mg of salt is equivalent to | 1 | free base
Initial Standard dilution volume (mL): | 20 |  | Standard A |  | Standard B
1st Dilution Standard transfer Volume (mL: | 4 | Injection | Response: | Normalised Response: | Response: | Normalised Response: |  | Std Response Deviation
1st Dilution Standard Final Volume (mL): | 20 | 1 | 122873949 | 129766839.0745 | 133207118 | 134281944.2523
2nd Dilution Standard Transfer Volume (mL): | 1 | 2 | 122920685 | 129816196.8354 | 133257341 | 134332572.4934 |  | 3.651%
2nd Dilution Standard Final Volume (mL): | 1 | 3 | 122922844 | 129818476.9494 | 133282674 | 134358109.9012
3rd Dilution Standard Volume (mL: | 1 | 4 |  | - |  | -
3rd Dilution Standard Final Volume (mL): | 1 | Average: | 122905826 | 129800504.2864 | 133249044.3333 | 134324208.8823
4th Dilution Standard Transfer Volume (mL): | 1 | Mass of RS (mg): | 19.1 |  | 20.01
4th Dilution Standard Final Volume (mL): | 1 | Mass of WRS as free base (mg): | 19.1 |  | 20.01
Standard Dilution Factor | 100 | Purity correction (mg): | 18.9377 |  | 19.8399
If there are no serial dilutions, or only one dilution, enter 1 in all boxes not used. |  | Concentration (mg/mL): | 0.18938 |  | 0.1984
|  | Desired Concentration (mg/mL): | 0.2
|  | Desired Weight as free base (mg): | 20
|  | Desired Weight as salt (mg): | 20
|  | Average Normalised Response: | 132062356.5844
|  | RSD: | 1.876%
|  | n: | 6
Analysis Data | Determination of Content of Active Ingredient in the Sample
Label Claim: | Lamivudine 150mg + Zidovudine 300mg + Nevirapine 200mg
Each Tablet contains | 200 | Nevirapine
Average Tablet Content Weight (mg): | 1145.83
Initial Sample dilution Volume (mL): | 100 |  | Powder Weight (mg) | Injection | Response: | Determined Amt (mg) | % Assay
1st Dilution Sample transfer Volume (mL): | 5 | Assay Smp A | 1146.43 | 1 | 127610663 | 193.1571 | 96.58%
1st Dilution Sample Final Volume (mL): | 50 |  |  | 2 | 127665803 | 193.2405 | 96.62%
2nd Dilution Sample Transfer Volume (mL): | 1 |  |  | 3 | 127706257 | 193.3017 | 96.65%
2nd Dilution Sample Final Volume (mL): | 1 |  |  | 4 |  | - | -
3rd Dilution Sample Transfer Volume (mL: | 1 | Assay Smp B | 1143.94 | 1 | 129421164 | 196.3239 | 98.16%
3rd Dilution Sample Final Volume (mL): | 1 |  |  | 2 | 129567919 | 196.5465 | 98.27%
4th Dilution Sample Transfer Volume (mL): | 1 |  |  | 3 | 129680112 | 196.7167 | 98.36%
4th Dilution Sample Final Volume (mL): | 1 |  |  | 4 |  | - | -
Sample Dilution Factor | 1000 | Assay Smp C | 1145.35 | 1 | 129920792 | 196.8392 | 98.42%
Desired Sample Weight (mg): | 1145.83 |  |  | 2 | 130033267 | 197.0096 | 98.5%
If there are no serial dilutions, or only one dilution, enter 1 in all boxes not used. |  |  |  | 3 | 130025314 | 196.9976 | 98.5%
|  |  |  | 4 |  | - | -
[5 empty] | Average: | 195.5703 | 97.79%
[5 empty] | RSD: | 0.903% | 0.903%
[5 empty] | n: | 9 | 9
Comment: | The content of | Nevirapine |  | in the sample as a percentage of the stated label claim is |  | 97.79%
DISSOLUTION: | Determination of Active Ingredient Dissolved
Reference Substance: | Nevirapine
Code: | N1-3
% age Purity: | 99.15
% Water content: | 0 | If correction for water content is not needed please enter 0
% Purity corrected for water: | 99.15
Mwt of compound in free base form: | 1 | Enter molecular mass of compound in free base form. If salt convertion is NOT needed, enter 1.
Mwt of compound in salt form: | 1 | Enter molecular mass of compound in salt form. If salt convertion is NOT needed, enter 1.
1 mg of salt is equivalent to | 1 | free base
Initial Standard dilution volume (mL): | 20 |  | Standard A |  | Standard B
1st Dilution Standard transfer Volume (mL: | 4 | Injection | Response: | Normalised Response: | Response: | Normalised Response: |  | Std Response Deviation
1st Dilution Standard Final Volume (mL): | 20 | 1 | 37056746 | 38629900.4067 | 32283329 | 37982023.6372
2nd Dilution Standard Transfer Volume (mL): | 1 | 2 | 36916006 | 38483185.6308 | 32473128 | 38205326.2001 |  | 1.167%
2nd Dilution Standard Final Volume (mL): | 1 | 3 | 37206559 | 38786073.3548 | 32456062 | 38185247.6879
3rd Dilution Standard Volume (mL: | 1 | 4 |  | - |  | -
3rd Dilution Standard Final Volume (mL): | 1 | Average: | 37059770.3333 | 38633053.1308 | 32404173 | 38124199.1751
4th Dilution Standard Transfer Volume (mL): | 1 | Amt of RS (mg): | 21.5 |  | 19.05
4th Dilution Standard Final Volume (mL): | 1 | Amt of RS as free base (mg): | 21.5 |  | 19.05
Standard Dilution Factor | 100 | Purity correction: | 21.3172 |  | 18.8881
If there are no serial dilutions, or only one dilution, enter 1 in all boxes not used. |  | Conc (mg/mL): | 0.21317 |  | 0.18888
|  | Desired Concentration (mg/mL): | 0.22222
|  | Desired Weight as free base (mg): | 22.2222
|  | Desired Weight as salt (mg): | 22.2222
|  | Average Normalised Peak Area: | 38378626.1529
|  | RSD: | 0.7944%
|  | n: | 6
Medium Volume (mL): | 900 | Capsule No. | Response: | Amt Released (mg): | %age Released:
1st Dilution Sample transfer Volume (mL: | 1 | 1 | 38551441 | 200.9006 | 100.5%
1st Dilution Sample Final Volume (mL): | 1 | 2 | 37440815 | 195.1128 | 97.56%
2nd Dilution Sample Transfer Volume (mL): | 1 | 3 | 36403582 | 189.7076 | 94.85%
2nd Dilution Sample Final Volume (mL): | 1 | 4 | 36591009 | 190.6843 | 95.34%
3rd Dilution Sample Transfer Volume (mL: | 1 | 5 | 35493512 | 184.965 | 92.48%
3rd Dilution Sample Final Volume (mL): | 1 | 6 | 35013027 | 182.4611 | 91.23%
4th Dilution Sample Transfer Volume (mL): | 1
4th Dilution Sample Final Volume (mL): | 1 |  | Average: | 190.6386 | 95.32%
Sample Dilution Factor | 900 |  | RSD: | 3.521% | 3.521%
If there are no serial dilutions, or only one dilution, enter 1 in all boxes not used. |  |  | n: | 6 | 6
Comment: | The amount of | Nevirapine |  | dissolved as a percentage of the stated label claim is |  | 95.32%
| Name |  |  | Date |  | Signature
Analysed by:
Reviewed By:
5

## Zidovudine
National Quality Control Laboratory
Laboratory Data Calculation Spreadsheet
Please enter the required information in the cells highlighted in green
Analysis Report
Sample Name: | Lamivudine 150mg + Zidovudine 300mg + Nevirapine 200mg Tablets
Laboratory Ref No: | NDQB201603804 | 29
Active Ingredient: | Zidovudine
Label Claim: | Lamivudine 150mg + Zidovudine 300mg + Nevirapine 200mg
Date Analysis Started: | 2016-04-22
Date Analysis Completed: | 2016-04-25
Analysis Data
Reference Substance: | Zidovudine
Code: | Z1-3
% age Purity: | 99.4
% Water content: | 0 | If correction for water content is not needed please enter 0
% Purity corrected for water: | 99.4
Mwt of compound in free base form: | 1 | Enter molecular mass of compound in free base form. If salt conversion is NOT needed, enter 1.
Mwt of compound in salt form: | 1 | Enter molecular mass of compound in salt form. If salt conversion is NOT needed, enter 1.
1 mg of salt is equivalent to | 1 | free base
Initial Standard dilution volume (mL): | 20 |  | Standard A |  | Standard B
1st Dilution Standard transfer Volume (mL: | 4 | Injection | Response: | Normalised Response: | Response: | Normalised Response: |  | Std Response Deviation
1st Dilution Standard Final Volume (mL): | 20 | 1 | 251366363 | 256647833.2104 | 295841825 | 262999343.6317
2nd Dilution Standard Transfer Volume (mL): | 1 | 2 | 251430081 | 256712889.9922 | 295918275 | 263067306.6381 |  | 2.848%
2nd Dilution Standard Final Volume (mL): | 1 | 3 | 251335156 | 256615970.5186 | 295849248 | 263005942.5774
3rd Dilution Standard Volume (mL: | 1 | 4 |  | - |  | -
3rd Dilution Standard Final Volume (mL): | 1 | Average: | 251377200 | 256658897.9071 | 295869782.6667 | 263024197.6157
4th Dilution Standard Transfer Volume (mL): | 1 | Mass of RS (mg): | 29.56 |  | 33.95
4th Dilution Standard Final Volume (mL): | 1 | Mass of WRS as free base (mg): | 29.56 |  | 33.95
Standard Dilution Factor | 100 | Purity correction (mg): | 29.3826 |  | 33.7463
If there are no serial dilutions, or only one dilution, enter 1 in all boxes not used. |  | Concentration (mg/mL): | 0.29383 |  | 0.33746
|  | Desired Concentration (mg/mL): | 0.3
|  | Desired Weight as free base (mg): | 30
|  | Desired Weight as salt (mg): | 30
|  | Average Normalised Response: | 259841547.7614
|  | RSD: | 1.342%
|  | n: | 6
Analysis Data | Determination of Content of Active Ingredient in the Sample
Label Claim: | Lamivudine 150mg + Zidovudine 300mg + Nevirapine 200mg
Each Tablet contains | 300 | Zidovudine
Average Tablet Content Weight (mg): | 1145.83
Initial Sample dilution Volume (mL): | 100 |  | Powder Weight (mg) | Injection | Response: | Determined Amt (mg) | % Assay
1st Dilution Sample transfer Volume (mL): | 5 | Assay Smp A | 1146.43 | 1 | 251734417 | 290.4878 | 96.83%
1st Dilution Sample Final Volume (mL): | 50 |  |  | 2 | 252054080 | 290.8567 | 96.95%
2nd Dilution Sample Transfer Volume (mL): | 1 |  |  | 3 | 252467086 | 291.3333 | 97.11%
2nd Dilution Sample Final Volume (mL): | 1 |  |  | 4 |  | - | -
3rd Dilution Sample Transfer Volume (mL: | 1 | Assay Smp B | 1143.94 | 1 | 255641700 | 295.6387 | 98.55%
3rd Dilution Sample Final Volume (mL): | 1 |  |  | 2 | 256078292 | 296.1436 | 98.71%
4th Dilution Sample Transfer Volume (mL): | 1 |  |  | 3 | 256454442 | 296.5786 | 98.86%
4th Dilution Sample Final Volume (mL): | 1 |  |  | 4 |  | - | -
Sample Dilution Factor | 1000 | Assay Smp C | 1145.35 | 1 | 256454507 | 296.2136 | 98.74%
Desired Sample Weight (mg): | 1145.83 |  |  | 2 | 256874555 | 296.6987 | 98.9%
If there are no serial dilutions, or only one dilution, enter 1 in all boxes not used. |  |  |  | 3 | 257172952 | 297.0434 | 99.01%
|  |  |  | 4 |  | - | -
[5 empty] | Average: | 294.5549 | 98.18%
[5 empty] | RSD: | 0.9446% | 0.9446%
[5 empty] | n: | 9 | 9
Comment: | The content of | Zidovudine |  | in the sample as a percentage of the stated label claim is |  | 98.18%
DISSOLUTION: | Determination of Active Ingredient Dissolved
Reference Substance: | Zidovudine
Code: | Z1-3
% age Purity: | 99.4
% Water content: | 0 | If correction for water content is not needed please enter 0
% Purity corrected for water: | 99.4
Mwt of compound in free base form: | 1 | Enter molecular mass of compound in free base form. If salt convertion is NOT needed, enter 1.
Mwt of compound in salt form: | 1 | Enter molecular mass of compound in salt form. If salt convertion is NOT needed, enter 1.
1 mg of salt is equivalent to | 1 | free base
Initial Standard dilution volume (mL): | 20 |  | Standard A |  | Standard B
1st Dilution Standard transfer Volume (mL: | 4 | Injection | Response: | Normalised Response: | Response: | Normalised Response: |  | Std Response Deviation
1st Dilution Standard Final Volume (mL): | 20 | 1 | 73841241 | 78835787.7286 | 68186027 | 77511426.7526
2nd Dilution Standard Transfer Volume (mL): | 1 | 2 | 73432588 | 78399493.8537 | 68520391 | 77891519.7399 |  | 1.204%
2nd Dilution Standard Final Volume (mL): | 1 | 3 | 74059505 | 79068814.8844 | 68502548 | 77871236.4583
3rd Dilution Standard Volume (mL: | 1 | 4 |  | - |  | -
3rd Dilution Standard Final Volume (mL): | 1 | Average: | 73777778 | 78768032.1556 | 68402988.6667 | 77758060.9836
4th Dilution Standard Transfer Volume (mL): | 1 | Amt of RS (mg): | 31.41 |  | 29.5
4th Dilution Standard Final Volume (mL): | 1 | Amt of RS as free base (mg): | 31.41 |  | 29.5
Standard Dilution Factor | 100 | Purity correction: | 31.2215 |  | 29.323
If there are no serial dilutions, or only one dilution, enter 1 in all boxes not used. |  | Conc (mg/mL): | 0.31222 |  | 0.29323
|  | Desired Concentration (mg/mL): | 0.33333
|  | Desired Weight as free base (mg): | 33.3333
|  | Desired Weight as salt (mg): | 33.3333
|  | Average Normalised Peak Area: | 78263046.5696
|  | RSD: | 0.7777%
|  | n: | 6
Medium Volume (mL): | 900 | Capsule No. | Response: | Amt Released (mg): | %age Released:
1st Dilution Sample transfer Volume (mL: | 1 | 1 | 80141898 | 307.2021 | 102.4%
1st Dilution Sample Final Volume (mL): | 1 | 2 | 76595992 | 293.6098 | 97.87%
2nd Dilution Sample Transfer Volume (mL): | 1 | 3 | 74397560 | 285.1827 | 95.06%
2nd Dilution Sample Final Volume (mL): | 1 | 4 | 74882040 | 287.0398 | 95.68%
3rd Dilution Sample Transfer Volume (mL: | 1 | 5 | 72620693 | 278.3716 | 92.79%
3rd Dilution Sample Final Volume (mL): | 1 | 6 | 71907522 | 275.6378 | 91.88%
4th Dilution Sample Transfer Volume (mL): | 1
4th Dilution Sample Final Volume (mL): | 1 |  | Average: | 287.8406 | 95.95%
Sample Dilution Factor | 900 |  | RSD: | 3.975% | 3.975%
If there are no serial dilutions, or only one dilution, enter 1 in all boxes not used. |  |  | n: | 6 | 6
Comment: | The amount of | Zidovudine |  | dissolved as a percentage of the stated label claim is |  | 95.95%
| Name |  |  | Date |  | Signature
Analysed by:
Reviewed By:
5