## SST
HPLC System Suitability Report
Analysis Data | Assay
Sample(s) | NEVIRAPINE TABLETS USP 200MG
Reference Substance: | Nevirapine
% age Purity: | 99.15
Weight (mg): | 21.65
Standard Conc (mg/mL): | 0.02165
Injection Number | Peak Areas | Theoretical Plates (USP) | Tailing Factor (Assym) | Retention Times (min)
1 | 29858589 | 4223.5 | 1 | 4.3
2 | 29846664 | 4238.4 | 1 | 4.3
3 | 29840081 | 4223.7 | 1 | 4.3
4 | 29834310 | 4240.1 | 1 | 4.3
5 | 29835298 | 4212.1 | 1 | 4.3
6 | 29836628 | 4215.1 | 1 | 4.3
Averages: | 29841928.3333 | 4225.4833 | 1 | 4.3
RSD: | 0.0312%
n: | 6
Summary: | The RSD of the peak areas for six replicate injections of SST Std is less than 2.0%.
The number of Theoretical Plates (USP) for all peaks is greater than 2000
The Assymetry of all peaks were below 2.0
Analysis Data | Dissolution
Reference Substance: | Nevirapine
% age Purity: | 99.15
Weight (mg): | 21.65
Standard Conc (mg/mL): | 0.02165
Injection Number | Peak Areas | Theoretical Plates (USP) | Tailing Factor (Assym) | Retention Times (min)
1 | SAME AS ASSAY. SEE DETAILS ABOVE
2
3
4
5
6
Averages: | - | - | - | -
RSD: | -
n: | -
Summary: | The RSD of the peak areas for six replicate injections of SST Std is less than 2.0%.
The number of Theoretical Plates (USP) for all peaks is greater than 2000
The Assymetry of all peaks were below 2.0
| Name |  |  | Date | Signature
Analysed by:
Reviewed By:

## Uniformity
Please enter the required information in the cells highlighted in green
Uniformity of Weight Test Report
Sample Name: |  | NEVIRAPINE TABLETS USP 200MG
Laboratory Ref No: |  | NDQB201603805
Active Ingredient: |  | Nevirapine USP
Label Claim: |  | Nevirapine USP 200mg
Date Analysis Started: |  | 2016-03-15 12:42:30
Date Analysis Completed: |  | #REF!
Analysis Data |  | Uniformity of weight
|  | Tablet weight (mg) | % Deviation
|  | 800.76 | -0.09189%
|  | 806.11 | 0.5756%
|  | 809.36 | 0.9811%
|  | 797.5 | -0.4986%
|  | 800.87 | -0.07817%
|  | 807.09 | 0.6979%
|  | 800.14 | -0.1692%
|  | 793.06 | -1.053%
|  | 796.99 | -0.5623%
|  | 798.94 | -0.319%
|  | 817.54 | 2.002%
|  | 800.77 | -0.09064%
|  | 803.71 | 0.2762%
|  | 793.25 | -1.029%
|  | 805.8 | 0.5369%
|  | 794.92 | -0.8205%
|  | 799.22 | -0.284%
|  | 797.38 | -0.5136%
|  | 799.88 | -0.2017%
|  | 806.64 | 0.6417%
| Total | 16029.93
| Average | 801.4965
| Average | % Deviation from mean
| 801.4965 | -5% | 761.4217
|  | 5% | 841.5713
| Name |  | Date | Signature
Analysed by:
Reviewed By:

## Nevirapine USP
National Quality Control Laboratory
Laboratory Data Calculation Spreadsheet
Please enter the required information in the cells highlighted in green
Analysis Report
Sample Name: | NEVIRAPINE TABLETS USP 200 mg
Laboratory Ref No: | NDQB201603805 | 29
Active Ingredient: | Nevirapine USP
Label Claim: | Nevirapine USP 200mg
Date Analysis Started: | 2016-04-25 10:39
Date Analysis Completed: | 2016-04-27 02:01
Analysis Data
Reference Substance: | Nevirapine
Code: | N1-3
% age Purity: | 99.15
% Water content: | 0 | If correction for water content is not needed please enter 0
% Purity corrected for water: | 99.15
Mwt of compound in free base form: | 1 | Enter molecular mass of compound in free base form. If salt conversion is NOT needed, enter 1.
Mwt of compound in salt form: | 1 | Enter molecular mass of compound in salt form. If salt conversion is NOT needed, enter 1.
1 mg of salt is equivalent to | 1 | free base
Initial Standard dilution volume (mL): | 100 |  | Standard A |  | Standard B
1st Dilution Standard transfer Volume (mL: | 2 | Injection | Response: | Normalised Response: | Response: | Normalised Response: |  | Std Response Deviation
1st Dilution Standard Final Volume (mL): | 20 | 1 | 30017294 | 27967324.1024 | 27418667 | 27890795.412
2nd Dilution Standard Transfer Volume (mL): | 1 | 2 | 29860146 | 27820908.2047 | 27428107 | 27900397.9616 |  | 0.04684%
2nd Dilution Standard Final Volume (mL): | 1 | 3 | 29959022 | 27913031.6699 | 27395537 | 27867267.1312
3rd Dilution Standard Volume (mL: | 1 | 4 |  | - |  | -
3rd Dilution Standard Final Volume (mL): | 1 | Average: | 29945487.3333 | 27900421.3257 | 27414103.6667 | 27886153.5016
4th Dilution Standard Transfer Volume (mL): | 1 | Mass of RS (mg): | 21.65 |  | 19.83
4th Dilution Standard Final Volume (mL): | 1 | Mass of WRS as free base (mg): | 21.65 |  | 19.83
Standard Dilution Factor | 1000 | Purity correction (mg): | 21.466 |  | 19.6614
If there are no serial dilutions, or only one dilution, enter 1 in all boxes not used. |  | Concentration (mg/mL): | 0.021466 |  | 0.019661
|  | Desired Concentration (mg/mL): | 0.02
|  | Desired Weight as free base (mg): | 20
|  | Desired Weight as salt (mg): | 20
|  | Average Normalised Response: | 27893287.4136
|  | RSD: | 0.1745%
|  | n: | 6
Analysis Data | Determination of Content of Active Ingredient in the Sample
Label Claim: | Nevirapine USP 200mg
Each Tablet contains | 200 | Nevirapine USP
Average Tablet Weight (mg): | 801.4965
Initial Sample dilution Volume (mL): | 100 |  | Powder Weight (mg) | Injection | Response: | Determined Amt (mg) | % Assay
1st Dilution Sample transfer Volume (mL): | 2 | Assay Smp A | 802.87 | 1 | 26258174 | 187.9538 | 93.98%
1st Dilution Sample Final Volume (mL): | 20 |  |  | 2 | 26225825 | 187.7223 | 93.86%
2nd Dilution Sample Transfer Volume (mL): | 2 |  |  | 3 | 26345445 | 188.5785 | 94.29%
2nd Dilution Sample Final Volume (mL): | 20 |  |  | 4 |  | - | -
3rd Dilution Sample Transfer Volume (mL: | 1 | Assay Smp B | 801.79 | 1 | 26247935 | 188.1336 | 94.07%
3rd Dilution Sample Final Volume (mL): | 1 |  |  | 2 | 26280325 | 188.3658 | 94.18%
4th Dilution Sample Transfer Volume (mL): | 1 |  |  | 3 | 26419478 | 189.3632 | 94.68%
4th Dilution Sample Final Volume (mL): | 1 |  |  | 4 |  | - | -
Sample Dilution Factor | 10000 | Assay Smp C | 801.3 | 1 | 26606276 | 190.8187 | 95.41%
Desired Sample Weight (mg): | 801.4965 |  |  | 2 | 26748977 | 191.8421 | 95.92%
If there are no serial dilutions, or only one dilution, enter 1 in all boxes not used. |  |  |  | 3 | 26718860 | 191.6261 | 95.81%
|  |  |  | 4 |  | - | -
[5 empty] | Average: | 189.3782 | 94.69%
[5 empty] | RSD: | 0.8593% | 0.8593%
[5 empty] | n: | 9 | 9
Comment: | The content of | Nevirapine USP |  | in the sample as a percentage of the stated label claim is |  | 94.69%
DISSOLUTION: | Determination of Active Ingredient Dissolved
Reference Substance: | Nevirapine
Code: | N1-3
% age Purity: | 99.15
% Water content: | 0 | If correction for water content is not needed please enter 0
% Purity corrected for water: | 99.15
Mwt of compound in free base form: | 1 | Enter molecular mass of compound in free base form. If salt convertion is NOT needed, enter 1.
Mwt of compound in salt form: | 1 | Enter molecular mass of compound in salt form. If salt convertion is NOT needed, enter 1.
1 mg of salt is equivalent to | 1 | free base
Initial Standard dilution volume (mL): | 100 |  | Standard A |  | Standard B
1st Dilution Standard transfer Volume (mL: | 2 | Injection | Response: | Normalised Response: | Response: | Normalised Response: |  | Std Response Deviation
1st Dilution Standard Final Volume (mL): | 20 | 1 | 30017294 | 31074804.5583 | 27418667 | 30989772.68
2nd Dilution Standard Transfer Volume (mL): | 1 | 2 | 29860146 | 30912120.2275 | 27428107 | 31000442.1795 |  | 0.04684%
2nd Dilution Standard Final Volume (mL): | 1 | 3 | 29959022 | 31014479.6332 | 27395537 | 30963630.1458
3rd Dilution Standard Volume (mL: | 1 | 4 |  | - |  | -
3rd Dilution Standard Final Volume (mL): | 1 | Average: | 29945487.3333 | 31000468.1397 | 27414103.6667 | 30984615.0018
4th Dilution Standard Transfer Volume (mL): | 1 | Amt of RS (mg): | 21.65 |  | 19.83
4th Dilution Standard Final Volume (mL): | 1 | Amt of RS as free base (mg): | 21.65 |  | 19.83
Standard Dilution Factor | 1000 | Purity correction: | 21.466 |  | 19.6614
If there are no serial dilutions, or only one dilution, enter 1 in all boxes not used. |  | Conc (mg/mL): | 0.021466 |  | 0.019661
|  | Desired Concentration (mg/mL): | 0.022222
|  | Desired Weight as free base (mg): | 22.2222
|  | Desired Weight as salt (mg): | 22.2222
|  | Average Normalised Peak Area: | 30992541.5707
|  | RSD: | 0.1745%
|  | n: | 6 | 95.49%
Medium Volume (mL): | 900 | Tablet No. | Response: | Amt Released (mg): | %age Released:
1st Dilution Sample transfer Volume (mL: | 2 | 1 | 30024735 | 193.7546 | 96.88%
1st Dilution Sample Final Volume (mL): | 20 | 2 | 29899060 | 192.9436 | 96.47%
2nd Dilution Sample Transfer Volume (mL): | 1 | 3 | 29146231 | 188.0855 | 94.04%
2nd Dilution Sample Final Volume (mL): | 1 | 4 | 29177276 | 188.2858 | 94.14%
3rd Dilution Sample Transfer Volume (mL: | 1 | 5 | 29736303 | 191.8933 | 95.95%
3rd Dilution Sample Final Volume (mL): | 1 | 6 | 29593972 | 190.9748 | 95.49%
4th Dilution Sample Transfer Volume (mL): | 1
4th Dilution Sample Final Volume (mL): | 1 |  | Average: | 190.9896 | 95.49%
Sample Dilution Factor | 9000 |  | RSD: | 1.24% | 1.24%
If there are no serial dilutions, or only one dilution, enter 1 in all boxes not used. |  |  | n: | 6 | 6
Comment: | The amount of | Nevirapine USP |  | dissolved as a percentage of the stated label claim is |  | 95.49%
| Name |  |  | Date |  | Signature
Analysed by:
Reviewed By:
5