## SST LAMIVUDINE
HPLC System Suitability Report
Analysis Data | Assay
Sample(s)
Reference Substance: | LAMIVUDINE
% age Purity: | NDQB201603806
Weight (mg): | 14.41
Standard Conc (mg/mL): | 0.06mg/ml
2016-05-12 17:16
Injection Number | Peak Areas | Theoretical Plates (USP) | Tailing Factor (Assym) | Retention Times (min)
1 | 16603367 | 7472.1 | 1.1 | 5.5
2 | 16511627 | 7639.5 | 1.1 | 5.4
3 | 16579929 | 7762.7 | 1.1 | 5.4
4 | 16406951 | 7934.7 | 1.12 | 5.5
5 | 16434340 | 8022.1 | 1.1 | 5.5
6 | 16489293 | 7999.2 | 1.1 | 5.5
Averages: | 16504251.1667 | 7805.05 | 1.1033 | 5.4667
RSD: | 0.4708%
n: | 6
Summary: | The RSD of the peak areas for six replicate injections of SST Std is less than 2.0%.
The number of Theoretical Plates (USP) for all peaks is greater than 2000
The Assymetry of all peaks were below 2.0
Analysis Data | Dissolution
Reference Substance: | Lamivudine
% age Purity: | 101.74
Weight (mg): | 14.41
Standard Conc (mg/mL): | 0.3mg/ml
Injection Number | Peak Areas | Theoretical Plates (USP) | Tailing Factor (Assym) | Retention Times (min)
1 | 79913579 | 14025.3 | 1.1 | 5.9
2 | 79706144 | 13984.3 | 1.1 | 5.9
3 | 79752313 | 14119.6 | 1.1 | 5.9
4 | 80544326 | 14185 | 1.1 | 5.9
5 | 79872559 | 14023.3 | 1.1 | 5.9
6 | 80938458 | 14054.4 | 1.1 | 5.9
Averages: | 80121229.8333 | 14065.3167 | 1.1 | 5.9
RSD: | 0.6266%
n: | 6
Summary: | The RSD of the peak areas for six replicate injections of SST Std is less than 2.0%.
The number of Theoretical Plates (USP) for all peaks is greater than 2000
The Assymetry of all peaks were below 2.0
| Name |  |  | Date | Signature
Analysed by:
Reviewed By:

## SST TENOFOVIR
HPLC System Suitability Report
Analysis Data | Assay
Sample(s)
Reference Substance: | TENOFOVIR DISOPROXIL FUMARATE
% age Purity: | NDQB201603806
Weight (mg): | 14.87
Standard Conc (mg/mL): | 0.06mg/ml
2016-05-12 17:16
Injection Number | Peak Areas | Theoretical Plates (USP) | Tailing Factor (Assym) | Retention Times (min)
1 | 12442152 | 90736.6 | 1.1 | 15.2
2 | 12379815 | 93373.4 | 1.1 | 15.2
3 | 12451258 | 97018.8 | 1.1 | 15.2
4 | 12295118 | 100841.1 | 1.12 | 15.2
5 | 12315855 | 101787.4 | 1.1 | 15.2
6 | 12345851 | 100245 | 1.1 | 15.2
Averages: | 12371674.8333 | 97333.7167 | 1.1033 | 15.2
RSD: | 0.524%
n: | 6
Summary: | The RSD of the peak areas for six replicate injections of SST Std is less than 2.0%.
The number of Theoretical Plates (USP) for all peaks is greater than 2000
The Assymetry of all peaks were below 2.0
Analysis Data | Dissolution
Reference Substance: | Tenofofovir D F
% age Purity: | 98.8
Weight (mg): | 14.87
Standard Conc (mg/mL): | 0.3mg/ml
Injection Number | Peak Areas | Theoretical Plates (USP) | Tailing Factor (Assym) | Retention Times (min)
1 | 60229549 | 151627.2 | 1.1 | 15.4
2 | 59735916 | 152564.6 | 1.1 | 15.4
3 | 59683412 | 151971.3 | 1.2 | 15.4
4 | 60364519 | 152966.8 | 1.1 | 15.4
5 | 59843734 | 152882.3 | 1.1 | 15.4
6 | 60643377 | 152018.4 | 1.2 | 15.4
Averages: | 60083417.8333 | 152338.4333 | 1.1333 | 15.4
RSD: | 0.6455%
n: | 6
Summary: | The RSD of the peak areas for six replicate injections of SST Std is less than 2.0%.
The number of Theoretical Plates (USP) for all peaks is greater than 2000
The Assymetry of all peaks were below 2.0
| Name |  |  | Date | Signature
Analysed by:
Reviewed By:

## SST EFAVIRENZ
HPLC System Suitability Report
Analysis Data | Assay
Sample(s)
Reference Substance: | EFAVIRENZ
% age Purity: | NDQB201603806
Weight (mg): | 29.47
Standard Conc (mg/mL): | 0.12
2016-05-12 17:16
Injection Number | Peak Areas | Theoretical Plates (USP) | Tailing Factor (Assym) | Retention Times (min)
1 | 45193175 | 85752.1 | 1.1 | 21.9
2 | 44983986 | 87590.5 | 1.1 | 21.9
3 | 45268817 | 91624.6 | 1.1 | 21.9
4 | 44802737 | 93608.6 | 1.12 | 22
5 | 44804982 | 95694.2 | 1.1 | 21.9
6 | 44923996 | 94088.8 | 1.1 | 21.9
Averages: | 44996282.1667 | 91393.1333 | 1.1033 | 21.9167
RSD: | 0.436%
n: | 6
Summary: | The RSD of the peak areas for six replicate injections of SST Std is less than 2.0%.
The number of Theoretical Plates (USP) for all peaks is greater than 2000
The Assymetry of all peaks were below 2.0
Analysis Data | Dissolution
Reference Substance: | EFAVIRENZ
% age Purity: | 98.8
Weight (mg): | 29.47
Standard Conc (mg/mL): | 0.12
Injection Number | Peak Areas | Theoretical Plates (USP) | Tailing Factor (Assym) | Retention Times (min)
1 | 192843237 | 138077.5 | 1.1 | 21.5
2 | 193155761 | 137894.3 | 1.1 | 21.5
3 | 192979529 | 138949.8 | 1.1 | 21.5
4 | 195040305 | 138603.4 | 1.1 | 21.5
5 | 193410962 | 139101.7 | 1.1 | 21.5
6 | 195734157 | 138793.8 | 1.2 | 21.5
Averages: | 193860658.5 | 138570.0833 | 1.1167 | 21.5
RSD: | 0.6281%
n: | 6
Summary: | The RSD of the peak areas for six replicate injections of SST Std is less than 2.0%.
The number of Theoretical Plates (USP) for all peaks is greater than 2000
The Assymetry of all peaks were below 2.0
| Name |  |  | Date | Signature
Analysed by:
Reviewed By:

## Uniformity
Please enter the required information in the cells highlighted in green
Uniformity of Weight Test Report
Sample Name: |  | TENOFOVIR DISOPROXIL FUMARATE/ LAMIVUDINE/ EFAVIRENZ TABLETS 300 mg/300 mg /600 mg
Laboratory Ref No: |  | NDQB201603806
Active Ingredient: |  | Tenofovir Disoproxil Fumarate 300mg, Lamivudine 300mg & Efavirenz 600mg tablets
Label Claim:
Date Analysis Started: |  | 2016-03-15 12:52:30
Date Analysis Completed: |  | #REF!
Analysis Data |  | Uniformity of weight
|  | Tablet weight (mg) | % Deviation
|  | 1905.99 | -0.08403%
|  | 1855.25 | -2.744%
|  | 1909.66 | 0.1084%
|  | 1935.11 | 1.442%
|  | 1950.17 | 2.232%
|  | 1905.25 | -0.1228%
|  | 1869.76 | -1.983%
|  | 1888.36 | -1.008%
|  | 1928.17 | 1.079%
|  | 1917.09 | 0.4979%
|  | 1916.84 | 0.4847%
|  | 1907.48 | -0.005924%
|  | 1896.01 | -0.6072%
|  | 1939.77 | 1.687%
|  | 1890.16 | -0.9139%
|  | 1922.38 | 0.7752%
|  | 1910.57 | 0.1561%
|  | 1897.48 | -0.5301%
|  | 1901.49 | -0.3199%
|  | 1904.87 | -0.1427%
| Total | 38151.86
| Average | 1907.593
| Average | % Deviation from mean
| 1907.593 | -5% | 1812.2133
|  | 5% | 2002.9727
| Name |  | Date | Signature
Analysed by:
Reviewed By:

## Lamivudine
National Quality Control Laboratory
Laboratory Data Calculation Spreadsheet
Please enter the required information in the cells highlighted in green
Analysis Report
Sample Name: | TENOFOVIR DISOPROXIL FUMARATE/ LAMIVUDINE/ EFAVIRENZ TABLETS 300 mg/300 mg /600 mg
Laboratory Ref No: | NDQB201603806 | 29
Active Ingredient: | Efavirenz 600mg, Lamivudine 300mg and Tenofovir Disoproxil Fumarate 300mg Tablets
Label Claim: | Each film-coated tablet contains Efavirenz 600mg, Lamivudine USP 300mg, Tenofovir Disoproxil Fumarate 300mg euivalent to tenofovir disoproxil 245mg
Date Analysis Started: | 2016-05-10 12:52
Date Analysis Completed: | 2016-05-20 12:52
Analysis Data
Reference Substance: | Lamivudine
Code: | L3-9
% age Purity: | 101.74
% Water content: | 0 | If correction for water content is not needed please enter 0
% Purity corrected for water: | 101.74
Mwt of compound in free base form: | 1 | Enter molecular mass of compound in free base form. If salt conversion is NOT needed, enter 1.
Mwt of compound in salt form: | 1 | Enter molecular mass of compound in salt form. If salt conversion is NOT needed, enter 1.
1 mg of salt is equivalent to | 1 | free base
Initial Standard dilution volume (mL): | 25 |  | Standard A |  | Standard B
1st Dilution Standard transfer Volume (mL: | 5 | Injection | Response: | Normalised Response: | Response: | Normalised Response: |  | Std Response Deviation
1st Dilution Standard Final Volume (mL): | 50 | 1 | 16519004 | 16901272.4738 | 17931480 | 16849721.1615
2nd Dilution Standard Transfer Volume (mL): | 1 | 2 | 16505062 | 16887007.8401 | 18014935 | 16928141.5418 |  | 0.02499%
2nd Dilution Standard Final Volume (mL): | 1 | 3 | 16502745 | 16884637.2221 | 17992099 | 16906683.1773
3rd Dilution Standard Volume (mL: | 1 | 4 |  | - |  | -
3rd Dilution Standard Final Volume (mL): | 1 | Average: | 16508937 | 16890972.512 | 17979504.6667 | 16894848.6269
4th Dilution Standard Transfer Volume (mL): | 1 | Mass of RS (mg): | 14.41 |  | 15.69
4th Dilution Standard Final Volume (mL): | 1 | Mass of WRS as free base (mg): | 14.41 |  | 15.69
Standard Dilution Factor | 250 | Purity correction (mg): | 14.6607 |  | 15.963
If there are no serial dilutions, or only one dilution, enter 1 in all boxes not used. |  | Concentration (mg/mL): | 0.058643 |  | 0.063852
|  | Desired Concentration (mg/mL): | 0.06
|  | Desired Weight as free base (mg): | 15
|  | Desired Weight as salt (mg): | 15
|  | Average Normalised Response: | 16892910.5694
|  | RSD: | 0.1559%
|  | n: | 6
Analysis Data | Determination of Content of Active Ingredient in the Sample
Label Claim: | Each film-coated tablet contains Efavirenz 600mg, Lamivudine USP 300mg, Tenofovir Disoproxil Fumarate 300mg euivalent to tenofovir disoproxil 245mg
Each Tablet contains | 300 | Efavirenz 600mg, Lamivudine 300mg and Tenofovir Disoproxil Fumarate 300mg Tablets
Average Tablet Content Weight (mg): | 1907.593
Initial Sample dilution Volume (mL): | 200 |  | Powder Weight (mg) | Injection | Response: | Determined Amt (mg) | % Assay
1st Dilution Sample transfer Volume (mL): | 4 | Assay Smp A | 1916.55 | 1 |  | - | -
1st Dilution Sample Final Volume (mL): | 100 |  |  | 2 |  | - | -
2nd Dilution Sample Transfer Volume (mL): | 1 |  |  | 3 |  | - | -
2nd Dilution Sample Final Volume (mL): | 1 |  |  | 4 |  | - | -
3rd Dilution Sample Transfer Volume (mL: | 1 | Assay Smp B | 1917.48 | 1 | 17548377 | 310.0335 | 103.3%
3rd Dilution Sample Final Volume (mL): | 1 |  |  | 2 | 17568888 | 310.3959 | 103.5%
4th Dilution Sample Transfer Volume (mL): | 1 |  |  | 3 | 17522586 | 309.5778 | 103.2%
4th Dilution Sample Final Volume (mL): | 1 |  |  | 4 |  | - | -
Sample Dilution Factor | 5000 | Assay Smp C | 1914.73 | 1 | 16981331 | 300.4462 | 100.1%
Desired Sample Weight (mg): | 1907.593 |  |  | 2 | 17089798 | 302.3653 | 100.8%
If there are no serial dilutions, or only one dilution, enter 1 in all boxes not used. |  |  |  | 3 | 16985012 | 300.5113 | 100.2%
|  |  |  | 4 |  | - | -
[5 empty] | Average: | 305.555 | 101.9%
[5 empty] | RSD: | 1.613% | 1.613%
[5 empty] | n: | 6 | 6
Comment: | The content of | Efavirenz 600mg, Lamivudine 300mg and Tenofovir Disoproxil Fumarate 300mg Tablets |  | in the sample as a percentage of the stated label claim is |  | 101.9%
DISSOLUTION: | Determination of Active Ingredient Dissolved
Reference Substance: | Lamivudine
Code: | L3-9
% age Purity: | 101.74
% Water content: | 0 | If correction for water content is not needed please enter 0
% Purity corrected for water: | 101.74
Mwt of compound in free base form: | 1 | Enter molecular mass of compound in free base form. If salt convertion is NOT needed, enter 1.
Mwt of compound in salt form: | 1 | Enter molecular mass of compound in salt form. If salt convertion is NOT needed, enter 1.
1 mg of salt is equivalent to | 1 | free base
Initial Standard dilution volume (mL): | 25 |  | Standard A |  | Standard B
1st Dilution Standard transfer Volume (mL: | 10 | Injection | Response: | Normalised Response: | Response: | Normalised Response: |  | Std Response Deviation
1st Dilution Standard Final Volume (mL): | 20 | 1 | 79154720 | 80986449.9281 | 88201409 | 82880450.9
2nd Dilution Standard Transfer Volume (mL): | 1 | 2 | 79101944 | 80932452.6316 | 87202538 | 81941839.1498 |  | 1.404%
2nd Dilution Standard Final Volume (mL): | 1 | 3 | 80401091 | 82261663.3656 | 87804868 | 82507832.1715
3rd Dilution Standard Volume (mL: | 1 | 4 |  | - |  | -
3rd Dilution Standard Final Volume (mL): | 1 | Average: | 79552585 | 81393521.9751 | 87736271.6667 | 82443374.0738
4th Dilution Standard Transfer Volume (mL): | 1 | Amt of RS (mg): | 14.41 |  | 15.69
4th Dilution Standard Final Volume (mL): | 1 | Amt of RS as free base (mg): | 14.41 |  | 15.69
Standard Dilution Factor | 50 | Purity correction: | 14.6607 |  | 15.963
If there are no serial dilutions, or only one dilution, enter 1 in all boxes not used. |  | Conc (mg/mL): | 0.29321 |  | 0.31926
|  | Desired Concentration (mg/mL): | 0.3
|  | Desired Weight as free base (mg): | 15
|  | Desired Weight as salt (mg): | 15
|  | Average Normalised Peak Area: | 81918448.0244
|  | RSD: | 0.9814%
|  | n: | 6
Medium Volume (mL): | 1000 | Capsule No. | Response: | Amt Released (mg): | %age Released:
1st Dilution Sample transfer Volume (mL: | 1 | 1 | 83666520 | 306.4018 | 102.1%
1st Dilution Sample Final Volume (mL): | 1 | 2 | 85254774 | 312.2182 | 104.1%
2nd Dilution Sample Transfer Volume (mL): | 1 | 3 | 90096490 | 329.9495 | 110%
2nd Dilution Sample Final Volume (mL): | 1 | 4 | 84550527 | 309.6391 | 103.2%
3rd Dilution Sample Transfer Volume (mL: | 1 | 5 | 90362898 | 330.9251 | 110.3%
3rd Dilution Sample Final Volume (mL): | 1 | 6 | 83033869 | 304.0849 | 101.4%
4th Dilution Sample Transfer Volume (mL): | 1
4th Dilution Sample Final Volume (mL): | 1 |  | Average: | 315.5364 | 105.2%
Sample Dilution Factor | 1000 |  | RSD: | 3.763% | 3.763%
If there are no serial dilutions, or only one dilution, enter 1 in all boxes not used. |  |  | n: | 6 | 6
Comment: | The amount of | Efavirenz 600mg, Lamivudine 300mg and Tenofovir Disoproxil Fumarate 300mg Tablets |  | dissolved as a percentage of the stated label claim is |  | 105.2%
| Name |  |  | Date |  | Signature
Analysed by:
Reviewed By:
5

## Tenofovir Disoproxil Fumarate
National Quality Control Laboratory
Laboratory Data Calculation Spreadsheet
Please enter the required information in the cells highlighted in green
Analysis Report
Sample Name: | TENOFOVIR DISOPROXIL FUMARATE/ LAMIVUDINE/ EFAVIRENZ TABLETS 300 mg/300 mg /600 mg
Laboratory Ref No: | NDQB201603806 | 29
Active Ingredient: | Efavirenz 600mg, Lamivudine 300mg and Tenofovir Disoproxil Fumarate 300mg Tablets
Label Claim: | Each film-coated tablet contains Efavirenz 600mg, Lamivudine USP 300mg, Tenofovir Disoproxil Fumarate 300mg euivalent to tenofovir disoproxil 245mg
Date Analysis Started: | 2016-05-10 12:52
Date Analysis Completed: | 2016-05-20 12:52
Analysis Data
Reference Substance: | Tenofovir Disoproxil Fumarate
Code: | T11-6
% age Purity: | 98.8
% Water content: | 0 | If correction for water content is not needed please enter 0
% Purity corrected for water: | 98.8
Mwt of compound in free base form: | 1 | Enter molecular mass of compound in free base form. If salt conversion is NOT needed, enter 1.
Mwt of compound in salt form: | 1 | Enter molecular mass of compound in salt form. If salt conversion is NOT needed, enter 1.
1 mg of salt is equivalent to | 1 | free base
Initial Standard dilution volume (mL): | 25 |  | Standard A |  | Standard B
1st Dilution Standard transfer Volume (mL: | 5 | Injection | Response: | Normalised Response: | Response: | Normalised Response: |  | Std Response Deviation
1st Dilution Standard Final Volume (mL): | 50 | 1 | 12383607 | 12643592.9881 | 13719125 | 12509688.3321
2nd Dilution Standard Transfer Volume (mL): | 1 | 2 | 12381609 | 12641553.0413 | 13775200 | 12560819.9292 |  | 0.9171%
2nd Dilution Standard Final Volume (mL): | 1 | 3 | 12391507 | 12651658.8436 | 13769439 | 12555566.8016
3rd Dilution Standard Volume (mL: | 1 | 4 |  | - |  | -
3rd Dilution Standard Final Volume (mL): | 1 | Average: | 12385574.3333 | 12645601.6243 | 13754588 | 12542025.021
4th Dilution Standard Transfer Volume (mL): | 1 | Mass of RS (mg): | 14.87 |  | 16.65
4th Dilution Standard Final Volume (mL): | 1 | Mass of WRS as free base (mg): | 14.87 |  | 16.65
Standard Dilution Factor | 250 | Purity correction (mg): | 14.6916 |  | 16.4502
If there are no serial dilutions, or only one dilution, enter 1 in all boxes not used. |  | Concentration (mg/mL): | 0.058766 |  | 0.065801
|  | Desired Concentration (mg/mL): | 0.06
|  | Desired Weight as free base (mg): | 15
|  | Desired Weight as salt (mg): | 15
|  | Average Normalised Response: | 12593813.3227
|  | RSD: | 0.4729%
|  | n: | 6
Analysis Data | Determination of Content of Active Ingredient in the Sample
Label Claim: | Each film-coated tablet contains Efavirenz 600mg, Lamivudine USP 300mg, Tenofovir Disoproxil Fumarate 300mg euivalent to tenofovir disoproxil 245mg
Each Tablet contains | 300 | Efavirenz 600mg, Lamivudine 300mg and Tenofovir Disoproxil Fumarate 300mg Tablets
Average Tablet Content Weight (mg): | 1907.593
Initial Sample dilution Volume (mL): | 200 |  | Powder Weight (mg) | Injection | Response: | Determined Amt (mg) | % Assay
1st Dilution Sample transfer Volume (mL): | 4 | Assay Smp A | 1916.55 | 1 | 12744866 | 302.1794 | 100.7%
1st Dilution Sample Final Volume (mL): | 100 |  |  | 2 | 12753795 | 302.3911 | 100.8%
2nd Dilution Sample Transfer Volume (mL): | 1 |  |  | 3 | 12804084 | 303.5834 | 101.2%
2nd Dilution Sample Final Volume (mL): | 1 |  |  | 4 |  | - | -
3rd Dilution Sample Transfer Volume (mL: | 1 | Assay Smp B | 1917.48 | 1 | 12606875 | 298.7627 | 99.59%
3rd Dilution Sample Final Volume (mL): | 1 |  |  | 2 | 12621771 | 299.1157 | 99.71%
4th Dilution Sample Transfer Volume (mL): | 1 |  |  | 3 | 12599676 | 298.5921 | 99.53%
4th Dilution Sample Final Volume (mL): | 1 |  |  | 4 |  | - | -
Sample Dilution Factor | 5000 | Assay Smp C | 1914.73 | 1 | 12177783 | 289.0084 | 96.34%
Desired Sample Weight (mg): | 1907.593 |  |  | 2 | 12262809 | 291.0262 | 97.01%
If there are no serial dilutions, or only one dilution, enter 1 in all boxes not used. |  |  |  | 3 | 12202157 | 289.5868 | 96.53%
|  |  |  | 4 |  | - | -
[5 empty] | Average: | 297.1384 | 99.05%
[5 empty] | RSD: | 1.932% | 1.932%
[5 empty] | n: | 9 | 9
Comment: | The content of | Efavirenz 600mg, Lamivudine 300mg and Tenofovir Disoproxil Fumarate 300mg Tablets |  | in the sample as a percentage of the stated label claim is |  | 99.05%
DISSOLUTION: | Determination of Active Ingredient Dissolved
Reference Substance: | Tenofovir Disoproxil Fumarate
Code: | T11-6
% age Purity: | 98.8
% Water content: | 0 | If correction for water content is not needed please enter 0
% Purity corrected for water: | 98.8
Mwt of compound in free base form: | 1 | Enter molecular mass of compound in free base form. If salt convertion is NOT needed, enter 1.
Mwt of compound in salt form: | 1 | Enter molecular mass of compound in salt form. If salt convertion is NOT needed, enter 1.
1 mg of salt is equivalent to | 1 | free base
Initial Standard dilution volume (mL): | 25 |  | Standard A |  | Standard B
1st Dilution Standard transfer Volume (mL: | 10 | Injection | Response: | Normalised Response: | Response: | Normalised Response: |  | Std Response Deviation
1st Dilution Standard Final Volume (mL): | 20 | 1 | 59715027 | 60968706.1823 | 67518214 | 61566011.9634
2nd Dilution Standard Transfer Volume (mL): | 1 | 2 | 59587886 | 60838895.9375 | 66967850 | 61064166.3931 |  | 0.3848%
2nd Dilution Standard Final Volume (mL): | 1 | 3 | 60461015 | 61730355.7281 | 67488106 | 61538558.1938
3rd Dilution Standard Volume (mL: | 1 | 4 |  | - |  | -
3rd Dilution Standard Final Volume (mL): | 1 | Average: | 59921309.3333 | 61179319.2826 | 67324723.3333 | 61389578.8501
4th Dilution Standard Transfer Volume (mL): | 1 | Amt of RS (mg): | 14.87 |  | 16.65
4th Dilution Standard Final Volume (mL): | 1 | Amt of RS as free base (mg): | 14.87 |  | 16.65
Standard Dilution Factor | 50 | Purity correction: | 14.6916 |  | 16.4502
If there are no serial dilutions, or only one dilution, enter 1 in all boxes not used. |  | Conc (mg/mL): | 0.29383 |  | 0.329
|  | Desired Concentration (mg/mL): | 0.3
|  | Desired Weight as free base (mg): | 15
|  | Desired Weight as salt (mg): | 15
|  | Average Normalised Peak Area: | 61284449.0664
|  | RSD: | 0.6059%
|  | n: | 6
Medium Volume (mL): | 1000 | Capsule No. | Response: | Amt Released (mg): | %age Released:
1st Dilution Sample transfer Volume (mL: | 1 | 1 | 59895645 | 293.2015 | 97.73%
1st Dilution Sample Final Volume (mL): | 1 | 2 | 61479666 | 300.9556 | 100.3%
2nd Dilution Sample Transfer Volume (mL): | 1 | 3 | 62483693 | 305.8705 | 102%
2nd Dilution Sample Final Volume (mL): | 1 | 4 | 61391911 | 300.526 | 100.2%
3rd Dilution Sample Transfer Volume (mL: | 1 | 5 | 62355584 | 305.2434 | 101.7%
3rd Dilution Sample Final Volume (mL): | 1 | 6 | 59748311 | 292.4803 | 97.49%
4th Dilution Sample Transfer Volume (mL): | 1
4th Dilution Sample Final Volume (mL): | 1 |  | Average: | 299.7129 | 99.9%
Sample Dilution Factor | 1000 |  | RSD: | 1.919% | 1.919%
If there are no serial dilutions, or only one dilution, enter 1 in all boxes not used. |  |  | n: | 6 | 6
Comment: | The amount of | Efavirenz 600mg, Lamivudine 300mg and Tenofovir Disoproxil Fumarate 300mg Tablets |  | dissolved as a percentage of the stated label claim is |  | 99.9%
| Name |  |  | Date |  | Signature
Analysed by:
Reviewed By:
5

## Efavirenz
National Quality Control Laboratory
Laboratory Data Calculation Spreadsheet
Please enter the required information in the cells highlighted in green
Analysis Report
Sample Name: | TENOFOVIR DISOPROXIL FUMARATE/ LAMIVUDINE/ EFAVIRENZ TABLETS 300 mg/300 mg /600 mg
Laboratory Ref No: | NDQB201603806 | 29
Active Ingredient: | Tenofovir Disoproxil Fumarate 300mg, Lamivudine 300mg & Efavirenz 600mg tablets
Label Claim: | Each film-coated tablet contains Efavirenz 600mg, Lamivudine USP 300mg, Tenofovir Disoproxil Fumarate 300mg euivalent to tenofovir disoproxil 245mg
Date Analysis Started: | 2016-05-10 12:52
Date Analysis Completed: | 2016-05-20 12:52
Analysis Data
Reference Substance: | EFAVIRENZ
Code: | E15-3
% age Purity: | 99.3
% Water content: | 0 | If correction for water content is not needed please enter 0
% Purity corrected for water: | 99.3
Mwt of compound in free base form: | 1 | Enter molecular mass of compound in free base form. If salt conversion is NOT needed, enter 1.
Mwt of compound in salt form: | 1 | Enter molecular mass of compound in salt form. If salt conversion is NOT needed, enter 1.
1 mg of salt is equivalent to | 1 | free base
Initial Standard dilution volume (mL): | 25 |  | Standard A |  | Standard B
1st Dilution Standard transfer Volume (mL: | 5 | Injection | Response: | Normalised Response: | Response: | Normalised Response: |  | Std Response Deviation
1st Dilution Standard Final Volume (mL): | 50 | 1 | 45034790 | 46167888.4871 | 48160323 | 45783343.3785
2nd Dilution Standard Transfer Volume (mL): | 1 | 2 | 45131929 | 46267471.5544 | 48447515 | 46056360.857 |  | 0.7044%
2nd Dilution Standard Final Volume (mL): | 1 | 3 | 45144462 | 46280319.8911 | 48356544 | 45969879.7815
3rd Dilution Standard Volume (mL: | 1 | 4 |  | - |  | -
3rd Dilution Standard Final Volume (mL): | 1 | Average: | 45103727 | 46238559.9775 | 48321460.6667 | 45936528.0057
4th Dilution Standard Transfer Volume (mL): | 1 | Mass of RS (mg): | 29.47 |  | 31.78
4th Dilution Standard Final Volume (mL): | 1 | Mass of WRS as free base (mg): | 29.47 |  | 31.78
Standard Dilution Factor | 250 | Purity correction (mg): | 29.2637 |  | 31.5575
If there are no serial dilutions, or only one dilution, enter 1 in all boxes not used. |  | Concentration (mg/mL): | 0.11705 |  | 0.12623
|  | Desired Concentration (mg/mL): | 0.12
|  | Desired Weight as free base (mg): | 30
|  | Desired Weight as salt (mg): | 30
|  | Average Normalised Response: | 46087543.9916
|  | RSD: | 0.4155%
|  | n: | 6
Analysis Data | Determination of Content of Active Ingredient in the Sample
Label Claim: | Each film-coated tablet contains Efavirenz 600mg, Lamivudine USP 300mg, Tenofovir Disoproxil Fumarate 300mg euivalent to tenofovir disoproxil 245mg
Each Tablet contains | 600 | Tenofovir Disoproxil Fumarate 300mg, Lamivudine 300mg & Efavirenz 600mg tablets
Average Tablet Content Weight (mg): | 1907.593
Initial Sample dilution Volume (mL): | 200 |  | Powder Weight (mg) | Injection | Response: | Determined Amt (mg) | % Assay
1st Dilution Sample transfer Volume (mL): | 4 | Assay Smp A | 1916.55 | 1 | 44757187 | 579.9573 | 96.66%
1st Dilution Sample Final Volume (mL): | 100 |  |  | 2 | 44745485 | 579.8057 | 96.63%
2nd Dilution Sample Transfer Volume (mL): | 1 |  |  | 3 | 44999911 | 583.1025 | 97.18%
2nd Dilution Sample Final Volume (mL): | 1 |  |  | 4 |  | - | -
3rd Dilution Sample Transfer Volume (mL: | 1 | Assay Smp B | 1917.48 | 1 | 45664864 | 591.4319 | 98.57%
3rd Dilution Sample Final Volume (mL): | 1 |  |  | 2 | 45642752 | 591.1455 | 98.52%
4th Dilution Sample Transfer Volume (mL): | 1 |  |  | 3 | 45707905 | 591.9893 | 98.66%
4th Dilution Sample Final Volume (mL): | 1 |  |  | 4 |  | - | -
Sample Dilution Factor | 5000 | Assay Smp C | 1914.73 | 1 | 46076609 | 597.6217 | 99.6%
Desired Sample Weight (mg): | 1907.593 |  |  | 2 | 46450128 | 602.4663 | 100.4%
If there are no serial dilutions, or only one dilution, enter 1 in all boxes not used. |  |  |  | 3 | 46235334 | 599.6804 | 99.95%
|  |  |  | 4 |  | - | -
[5 empty] | Average: | 590.8001 | 98.47%
[5 empty] | RSD: | 1.418% | 1.418%
[5 empty] | n: | 9 | 9
Comment: | The content of | Tenofovir Disoproxil Fumarate 300mg, Lamivudine 300mg & Efavirenz 600mg tablets |  | in the sample as a percentage of the stated label claim is |  | 98.47%
DISSOLUTION: | Determination of Active Ingredient Dissolved
Reference Substance: | EFAVIRENZ
Code: | E15-3
% age Purity: | 99.3
% Water content: | 0 | If correction for water content is not needed please enter 0
% Purity corrected for water: | 99.3
Mwt of compound in free base form: | 1 | Enter molecular mass of compound in free base form. If salt convertion is NOT needed, enter 1.
Mwt of compound in salt form: | 1 | Enter molecular mass of compound in salt form. If salt convertion is NOT needed, enter 1.
1 mg of salt is equivalent to | 1 | free base
Initial Standard dilution volume (mL): | 25 |  | Standard A |  | Standard B
1st Dilution Standard transfer Volume (mL: | 10 | Injection | Response: | Normalised Response: | Response: | Normalised Response: |  | Std Response Deviation
1st Dilution Standard Final Volume (mL): | 20 | 1 | 193202554 | 198063629.6628 | 208770324 | 198466348.1374
2nd Dilution Standard Transfer Volume (mL): | 1 | 2 | 193110577 | 197969338.4742 | 206887666 | 196676609.7738 |  | 0.5142%
2nd Dilution Standard Final Volume (mL): | 1 | 3 | 195671070 | 200594254.7954 | 208952387 | 198639425.3164
3rd Dilution Standard Volume (mL: | 1 | 4 |  | - |  | -
3rd Dilution Standard Final Volume (mL): | 1 | Average: | 193994733.6667 | 198875740.9775 | 208203459 | 197927461.0759
4th Dilution Standard Transfer Volume (mL): | 1 | Amt of RS (mg): | 29.47 |  | 31.78
4th Dilution Standard Final Volume (mL): | 1 | Amt of RS as free base (mg): | 29.47 |  | 31.78
Standard Dilution Factor | 50 | Purity correction: | 29.2637 |  | 31.5575
If there are no serial dilutions, or only one dilution, enter 1 in all boxes not used. |  | Conc (mg/mL): | 0.58527 |  | 0.63115
|  | Desired Concentration (mg/mL): | 0.6
|  | Desired Weight as free base (mg): | 30
|  | Desired Weight as salt (mg): | 30
|  | Average Normalised Peak Area: | 198401601.0267
|  | RSD: | 0.6433%
|  | n: | 6
Medium Volume (mL): | 1000 | Capsule No. | Response: | Amt Released (mg): | %age Released:
1st Dilution Sample transfer Volume (mL: | 1 | 1 | 202413731 | 612.1334 | 102%
1st Dilution Sample Final Volume (mL): | 1 | 2 | 199061444 | 601.9955 | 100.3%
2nd Dilution Sample Transfer Volume (mL): | 1 | 3 | 196335148 | 593.7507 | 98.96%
2nd Dilution Sample Final Volume (mL): | 1 | 4 | 198800903 | 601.2076 | 100.2%
3rd Dilution Sample Transfer Volume (mL: | 1 | 5 | 195770416 | 592.0429 | 98.67%
3rd Dilution Sample Final Volume (mL): | 1 | 6 | 202136601 | 611.2953 | 101.9%
4th Dilution Sample Transfer Volume (mL): | 1
4th Dilution Sample Final Volume (mL): | 1 |  | Average: | 602.0709 | 100.3%
Sample Dilution Factor | 1000 |  | RSD: | 1.403% | 1.403%
If there are no serial dilutions, or only one dilution, enter 1 in all boxes not used. |  |  | n: | 6 | 6
Comment: | The amount of | Tenofovir Disoproxil Fumarate 300mg, Lamivudine 300mg & Efavirenz 600mg tablets |  | dissolved as a percentage of the stated label claim is |  | 100.3%
| Name |  |  | Date |  | Signature
Analysed by:
Reviewed By:
5