## SST
HPLC System Suitability Report
Analysis Data | Assay
Sample(s) | ABACAVIR SULFATE 300MG TABLETS
Reference Substance: | Abacavir Sulfate
% age Purity: | 99.4
Weight (mg): | 21
Standard Conc (mg/mL): | 0.21
2016-04-14
Injection Number | Peak Areas | Theoretical Plates (USP) | Tailing Factor (Assym) | Retention Times (min)
1 | 26512411 | 9635.88 | 1.89 | 14.58
2 | 26428752 | 9494.23 | 1.88 | 14.56
3 | 26372918 | 9339.44 | 1.92 | 14.54
4 | 26338927 | 9275.12 | 1.93 | 14.54
5 | 26318097 | 9151.63 | 1.9 | 14.51
6 | 26393370 | 9190.55 | 1.9 | 14.51
Averages: | 26394079.1667 | 9347.8083 | 1.9033 | 14.54
RSD: | 0.265%
n: | 6
Summary: | The RSD of the peak areas for six replicate injections of SST Std is less than 2.0%.
The number of Theoretical Plates (USP) for all peaks is greater than 2000
The Assymetry of all peaks were below 2.0
Analysis Data | Dissolution
Reference Substance:
% age Purity:
Weight (mg):
Standard Conc (mg/mL):
Injection Number | Peak Areas | Theoretical Plates (USP) | Tailing Factor (Assym) | Retention Times (min)
1
2
3
4
5
6
Averages: | #DIV/0! | #DIV/0! | #DIV/0! | #DIV/0!
RSD: | #DIV/0!
n: | 0
Summary: | The RSD of the peak areas for six replicate injections of SST Std is less than 2.0%.
The number of Theoretical Plates (USP) for all peaks is greater than 2000
The Assymetry of all peaks were below 2.0
| Name |  |  | Date | Signature
Analysed by: |  | RUTTO/JOYFRIDA |  | 15/04/2016
Reviewed By:

## Uniformity
Please enter the required information in the cells highlighted in green
Uniformity of Weight Test Report
Sample Name: |  | ABACAVIR SULFATE 300MG TABLETS
Laboratory Ref No: |  | NDQB201603807
Active Ingredient: |  | Abacavir Sulfate
Label Claim: |  | Abacavir Sulfate 300mg
Date Analysis Started: |  | 2016-03-15 13:13:30
Date Analysis Completed: |  | #REF!
Analysis Data |  | Uniformity of weight
|  | Tablet weight (mg) | % Deviation
|  | 825.64 | 0.2494%
|  | 823.92 | 0.04055%
|  | 820.29 | -0.4002%
|  | 828.71 | 0.6222%
|  | 817.75 | -0.7086%
|  | 822.57 | -0.1234%
|  | 825.86 | 0.2761%
|  | 842.47 | 2.293%
|  | 818.21 | -0.6528%
|  | 819.45 | -0.5022%
|  | 822.75 | -0.1015%
|  | 825.46 | 0.2275%
|  | 824.41 | 0.1001%
|  | 803.23 | -2.472%
|  | 827.26 | 0.4461%
|  | 828.09 | 0.5469%
|  | 822.8 | -0.09544%
|  | 825.75 | 0.2628%
|  | 827.45 | 0.4692%
|  | 819.65 | -0.4779%
| Total | 16471.72
| Average | 823.586
| Average | % Deviation from mean
| 823.586 | -5% | 782.4067
|  | 5% | 864.7653
| Name |  | Date | Signature
Analysed by:
Reviewed By:

## Abacavir
National Quality Control Laboratory
Laboratory Data Calculation Spreadsheet
Please enter the required information in the cells highlighted in green
Analysis Report
Sample Name: | ABACAVIR SULFATE 300MG TABLETS
Laboratory Ref No: | NDQB201603807 | 29
Active Ingredient: | Abacavir Sulfate
Label Claim: | Abacavir 300mg
Date Analysis Started: | 2016-04-14
Date Analysis Completed: | 2016-04-15
Analysis Data
Reference Substance: | Abacavir
Code: | A12-1
% age Purity: | 99.4
% Water content: | 0 | If correction for water content is not needed please enter 0
% Purity corrected for water: | 99.4
Mwt of compound in free base form: | 572.66 | Enter molecular mass of compound in free base form. If salt conversion is NOT needed, enter 1.
Mwt of compound in salt form: | 670.74 | Enter molecular mass of compound in salt form. If salt conversion is NOT needed, enter 1.
1 mg of salt is equivalent to | 0.85377 | free base
Initial Standard dilution volume (mL): | 100 |  | Standard A |  | Standard B
1st Dilution Standard transfer Volume (mL: | 1 | Injection | Response: | Normalised Response: | Response: | Normalised Response: |  | Std Response Deviation
1st Dilution Standard Final Volume (mL): | 1 | 1 | 26629229 | 30620099.2019 | 25053151 | 30539124.7483
2nd Dilution Standard Transfer Volume (mL): | 1 | 2 | 26577338 | 30560431.3997 | 25115766 | 30615450.768 |  | 0.771%
2nd Dilution Standard Final Volume (mL): | 1 | 3 | 26332509 | 30278910.3588 | 25474247 | 31052429.5728
3rd Dilution Standard Volume (mL: | 1 | 4 |  | - |  | -
3rd Dilution Standard Final Volume (mL): | 1 | Average: | 26513025.3333 | 30486480.3201 | 25214388 | 30735668.363
4th Dilution Standard Transfer Volume (mL): | 1 | Mass of RS (mg): | 21.52 |  | 20.3
4th Dilution Standard Final Volume (mL): | 1 | Mass of WRS as free base (mg): | 18.3732 |  | 17.3316
Standard Dilution Factor | 100 | Purity correction (mg): | 18.263 |  | 17.2276
If there are no serial dilutions, or only one dilution, enter 1 in all boxes not used. |  | Concentration (mg/mL): | 0.18263 |  | 0.17228
|  | Desired Concentration (mg/mL): | 0.21
|  | Desired Weight as free base (mg): | 21
|  | Desired Weight as salt (mg): | 24.5967
|  | Average Normalised Response: | 30611074.3416
|  | RSD: | 0.8173%
|  | n: | 6
Analysis Data | Determination of Content of Active Ingredient in the Sample
Label Claim: | Abacavir 300mg
Each Tablet contains | 300 | Abacavir Sulfate
Average Tablet Content Weight (mg): | 823.586
Initial Sample dilution Volume (mL): | 100 |  | Powder Weight (mg) | Injection | Response: | Determined Amt (mg) | % Assay
1st Dilution Sample transfer Volume (mL): | 10 | Assay Smp A | 493.76 | 1 | 25795579 | 295.1746 | 98.39%
1st Dilution Sample Final Volume (mL): | 100 |  |  | 2 | 25472164 | 291.4739 | 97.16%
2nd Dilution Sample Transfer Volume (mL): | 1 |  |  | 3 | 25409556 | 290.7574 | 96.92%
2nd Dilution Sample Final Volume (mL): | 1 |  |  | 4 |  | - | -
3rd Dilution Sample Transfer Volume (mL: | 1 | Assay Smp B | 494.47 | 1 | 25647001 | 293.0531 | 97.68%
3rd Dilution Sample Final Volume (mL): | 1 |  |  | 2 | 25679967 | 293.4298 | 97.81%
4th Dilution Sample Transfer Volume (mL): | 1 |  |  | 3 | 25462958 | 290.9501 | 96.98%
4th Dilution Sample Final Volume (mL): | 1 |  |  | 4 |  | - | -
Sample Dilution Factor | 1000 | Assay Smp C | 496.05 | 1 | 25584318 | 291.4057 | 97.14%
Desired Sample Weight (mg): | 576.5102 |  |  | 2 | 25730214 | 293.0675 | 97.69%
If there are no serial dilutions, or only one dilution, enter 1 in all boxes not used. |  |  |  | 3 | 25717839 | 292.9265 | 97.64%
|  |  |  | 4 |  | - | -
[5 empty] | Average: | 292.471 | 97.49%
[5 empty] | RSD: | 0.4912% | 0.4912%
[5 empty] | n: | 9 | 9
Comment: | The content of | Abacavir Sulfate |  | in the sample as a percentage of the stated label claim is |  | 97.49%
DISSOLUTION: | Determination of Active Ingredient Dissolved
Reference Substance: | Abacavir Sulfate
Code: | A12-1
% age Purity: | 99.4
% Water content: | 0 | If correction for water content is not needed please enter 0
% Purity corrected for water: | 99.4
Mwt of compound in free base form: | 572.66 | Enter molecular mass of compound in free base form. If salt convertion is NOT needed, enter 1.
Mwt of compound in salt form: | 670.74 | Enter molecular mass of compound in salt form. If salt convertion is NOT needed, enter 1.
1 mg of salt is equivalent to | 0.85377 | free base
Initial Standard dilution volume (mL): | 50 |  | Standard A |  | Standard B
1st Dilution Standard transfer Volume (mL: | 3 | Injection | Response: | Normalised Response: | Response: | Normalised Response: |  | Std Response Deviation
1st Dilution Standard Final Volume (mL): | 100 | 1 | 0.3622 | 0.38243 | 0.3775 | 0.38019
2nd Dilution Standard Transfer Volume (mL): | 1 | 2 | 0.3632 | 0.38349 | 0.3777 | 0.38039 |  | 0.5346%
2nd Dilution Standard Final Volume (mL): | 1 | 3 | 0.3596 | 0.37969 | 0.3765 | 0.37918
3rd Dilution Standard Volume (mL: | 1 | 4 |  | - |  | -
3rd Dilution Standard Final Volume (mL): | 1 | Average: | 0.36167 | 0.38187 | 0.37723 | 0.37992
4th Dilution Standard Transfer Volume (mL): | 1 | Amt of RS (mg): | 18.6 |  | 19.5
4th Dilution Standard Final Volume (mL): | 1 | Amt of RS as free base (mg): | 15.8802 |  | 16.6486
Standard Dilution Factor | 1666.6667 | Purity correction: | 15.7849 |  | 16.5487
If there are no serial dilutions, or only one dilution, enter 1 in all boxes not used. |  | Conc (mg/mL): | 0.0094709 |  | 0.0099292
|  | Desired Concentration (mg/mL): | 0.01
|  | Desired Weight as free base (mg): | 16.6667
|  | Desired Weight as salt (mg): | 19.5212
|  | Average Normalised Peak Area: | 0.3809
|  | RSD: | 0.4428%
|  | n: | 6
Medium Volume (mL): | 900 | Capsule No. | Response: | Amt Released (mg): | %age Released:
1st Dilution Sample transfer Volume (mL: | 3 | 1 | 0.3537 | 278.5798 | 92.86%
1st Dilution Sample Final Volume (mL): | 100 | 2 | 0.3745 | 294.9623 | 98.32%
2nd Dilution Sample Transfer Volume (mL): | 1 | 3 | 0.3565 | 280.7852 | 93.6%
2nd Dilution Sample Final Volume (mL): | 1 | 4 | 0.3951 | 311.1871 | 103.7%
3rd Dilution Sample Transfer Volume (mL: | 1 | 5 | 0.3967 | 312.4473 | 104.1%
3rd Dilution Sample Final Volume (mL): | 1 | 6 | 0.3571 | 281.2577 | 93.75%
4th Dilution Sample Transfer Volume (mL): | 1
4th Dilution Sample Final Volume (mL): | 1 |  | Average: | 293.2032 | 97.73%
Sample Dilution Factor | 30000 |  | RSD: | 5.3% | 5.3%
If there are no serial dilutions, or only one dilution, enter 1 in all boxes not used. |  |  | n: | 6 | 6
Comment: | The amount of | Abacavir Sulfate |  | dissolved as a percentage of the stated label claim is |  | 97.73%
| Name |  |  | Date |  | Signature
Analysed by:
Reviewed By:
5