## TENO SST
HPLC System Suitability Report
Analysis Data | Assay
Sample(s) | Lamivudine 300mg and Tenofovir Disoproxil Fumarate 300mg Tablets
Reference Substance: | Tenofovir Disoproxil Fumarate
% age Purity: | 98.8
Weight (mg): | 17
Standard Conc (mg/mL): | 0.136
2016-05-16 15:32
Injection Number | Peak Areas | Theoretical Plates (USP) | Tailing Factor (Assym) | Retention Times (min) | Peak Resolution (USP)
1 | 28058888 | 9434 | 1.1 | 6.3 | 17
2 | 28147179 | 9388.9 | 1.1 | 6.3 | 16.9
3 | 28096999 | 9414.5 | 1.1 | 6.3 | 17
4 | 27951053 | 9420.6 | 1.1 | 6.3 | 17
5 | 28095182 | 9502.1 | 1.1 | 6.3 | 17
6 | 28077619 | 9487.3 | 1.1 | 6.3 | 17
Averages: | 28071153.3333 | 9441.2333 | 1.1 | 6.3 | 16.9833
RSD: | 0.2344%
n: | 6
Summary: | The RSD of the peak areas for six replicate injections of SST Std is less than 2.0%.
The number of Theoretical Plates (USP) for all peaks is greater than 2000
The Assymetry of all peaks were below 2.0
Peak Resolution is greater than 2.0
Analysis Data | Dissolution
Reference Substance: | Tenofovir Disoproxil Fumarate
% age Purity: | 98.8
Weight (mg): | 17
Standard Conc (mg/mL): | 0.34
Injection Number | Peak Areas | Theoretical Plates (USP) | Tailing Factor (Assym) | Retention Times (min) | Peak Resolution (USP)
1 | 89609824 | 8450.11 | 1.13 | 4.96 | 13.44
2 | 89798514 | 8446.69 | 1.12 | 4.96 | 13.45
3 | 90280958 | 8399.22 | 1.12 | 4.96 | 13.46
4 | 88989886 | 8458.79 | 1.11 | 4.96 | 13.47
5 | 89358910 | 8420.44 | 1.14 | 4.96 | 13.45
6 | 89519098 | 8420.96 | 1.13 | 4.96 | 13.46
Averages: | 89592865 | 8432.7017 | 1.125 | 4.96 | 13.455
RSD: | 0.4839%
n: | 6
Summary: | The RSD of the peak areas for six replicate injections of SST Std is less than 2.0%.
The number of Theoretical Plates (USP) for all peaks is greater than 2000
The Assymetry of all peaks were below 2.0
Peak Resolution is greater than 2.0
| Name |  |  | Date |  | Signature
Analysed by:
Reviewed By:

## LAM SST
HPLC System Suitability Report
Analysis Data | Assay
Sample(s) | Lamivudine 300mg and Tenofovir Disoproxil Fumarate 300mg Tablets
Reference Substance: | Lamivudine
% age Purity: | 101.74
Weight (mg): | 18.79
Standard Conc (mg/mL): | 0.11274
2016-05-16 15:32
Injection Number | Peak Areas | Theoretical Plates (USP) | Tailing Factor (Assym) | Retention Times (min)
1 | 38771216 | 7627.2 | 1.1 | 2.9
2 | 38899572 | 7581 | 1.1 | 2.9
3 | 38806606 | 7611.6 | 1.1 | 2.9
4 | 38618184 | 7600.1 | 1.1 | 2.9
5 | 38811603 | 7604.8 | 1.1 | 2.9
6 | 38790710 | 7590.1 | 1.1 | 2.9
Averages: | 38782981.8333 | 7602.4667 | 1.1 | 2.9
RSD: | 0.2372%
n: | 6
Summary: | The RSD of the peak areas for six replicate injections of SST Std is less than 2.0%.
The number of Theoretical Plates (USP) for all peaks is greater than 2000
The Assymetry of all peaks were below 2.0
Analysis Data | Dissolution
Reference Substance: | Lamivudine
% age Purity: | 101.74
Weight (mg): | 18.79
Standard Conc (mg/mL): | 0.3758
Injection Number | Peak Areas | Theoretical Plates (USP) | Tailing Factor (Assym) | Retention Times (min)
1 | 119785495 | 7087.97 | 1.13 | 2.65
2 | 120019480 | 7064 | 1.17 | 2.65
3 | 120428139 | 7046.19 | 1.15 | 2.65
4 | 119307793 | 7130.11 | 1.13 | 2.65
5 | 119654819 | 7107.29 | 1.16 | 2.65
6 | 119795685 | 7085.51 | 1.17 | 2.65
Averages: | 119831901.8333 | 7086.845 | 1.1517 | 2.65
RSD: | 0.3123%
n: | 6
Summary: | The RSD of the peak areas for six replicate injections of SST Std is less than 2.0%.
The number of Theoretical Plates (USP) for all peaks is greater than 2000
The Assymetry of all peaks were below 2.0
| Name |  |  | Date | Signature
Analysed by:
Reviewed By:

## Uniformity
Please enter the required information in the cells highlighted in green
Uniformity of Weight Test Report
Sample Name: |  | Lamivudine 300mg and Tenofovir Disoproxil Fumarate 300mg Tablets
Laboratory Ref No: |  | NDQB201603812
Active Ingredient: |  | Lamivudine and Tenofovir Disoproxil Fumarate
Label Claim: |  | Each tablet contains Lamivudine 300mg and Tenofovir Disoproxil Fumarate 300mg
Date Analysis Started: |  | 2016-04-01 11:33:08
Date Analysis Completed: |  | #REF!
Analysis Data |  | Uniformity of weight
|  | Tablet weight (mg) | % Deviation
|  | 867.61 | 0.3899%
|  | 871.64 | 0.8562%
|  | 863.54 | -0.08105%
|  | 861.27 | -0.3437%
|  | 857.43 | -0.788%
|  | 852.79 | -1.325%
|  | 864.56 | 0.03697%
|  | 865.23 | 0.1145%
|  | 867.8 | 0.4119%
|  | 867.42 | 0.3679%
|  | 866.09 | 0.214%
|  | 865.51 | 0.1469%
|  | 860.5 | -0.4328%
|  | 867.88 | 0.4211%
|  | 877.85 | 1.575%
|  | 868.1 | 0.4466%
|  | 854.15 | -1.168%
|  | 856.84 | -0.8563%
|  | 865.77 | 0.177%
|  | 862.83 | -0.1632%
| Total | 17284.81
| Average | 864.2405
| Average | % Deviation from mean
| 864.2405 | -5% | 821.0285
|  | 5% | 907.4525
| Name |  | Date | Signature
Analysed by:
Reviewed By:

## Lamivudine
National Quality Control Laboratory
Laboratory Data Calculation Spreadsheet
Please enter the required information in the cells highlighted in green
Analysis Report
Sample Name: | Lamivudine 300mg and Tenofovir Disoproxil Fumarate 300mg Tablets
Laboratory Ref No: | NDQB201603812 | 29
Active Ingredient: | Lamivudine and Tenofovir Disoproxil Fumarate
Label Claim: | Each tablet contains Lamivudine 300mg and Tenofovir Disoproxil Fumarate 300mg
Date Analysis Started: | 2016-04-01 11:33:08
Date Analysis Completed:
Analysis Data
Reference Substance: | Lamivudine
Code: | L3-9
% age Purity: | 101.74
% Water content: |  | If correction for water content is not needed please enter 0
% Purity corrected for water: | 101.74
Mwt of compound in free base form: | 1 | Enter molecular mass of compound in free base form. If salt conversion is NOT needed, enter 1.
Mwt of compound in salt form: | 1 | Enter molecular mass of compound in salt form. If salt conversion is NOT needed, enter 1.
1 mg of salt is equivalent to | 1 | free base
Initial Standard dilution volume (mL): | 20 |  | Standard A |  | Standard B
1st Dilution Standard transfer Volume (mL: | 3 | Injection | Response: | Normalised Response: | Response: | Normalised Response: |  | Std Response Deviation
1st Dilution Standard Final Volume (mL): | 25 | 1 | 39016450 | 34015588.4034 | 35787704 | 34224214.5646
2nd Dilution Standard Transfer Volume (mL): | 1 | 2 | 39102559 | 34090660.541 | 36088794 | 34512150.5765 |  | 0.9744%
2nd Dilution Standard Final Volume (mL): | 1 | 3 | 39084825 | 34075199.5638 | 36115055 | 34537264.2887
3rd Dilution Standard Volume (mL: | 1 | 4 |  | - |  | -
3rd Dilution Standard Final Volume (mL): | 1 | Average: | 39067944.6667 | 34060482.8361 | 35997184.3333 | 34424543.1432
4th Dilution Standard Transfer Volume (mL): | 1 | Mass of RS (mg): | 18.79 |  | 17.13
4th Dilution Standard Final Volume (mL): | 1 | Mass of WRS as free base (mg): | 18.79 |  | 17.13
Standard Dilution Factor | 166.6667 | Purity correction (mg): | 19.1169 |  | 17.4281
If there are no serial dilutions, or only one dilution, enter 1 in all boxes not used. |  | Concentration (mg/mL): | 0.1147 |  | 0.10457
|  | Desired Concentration (mg/mL): | 0.1
|  | Desired Weight as free base (mg): | 16.6667
|  | Desired Weight as salt (mg): | 16.6667
|  | Average Normalised Response: | 34242512.9897
|  | RSD: | 0.6691%
|  | n: | 6
Analysis Data | Determination of Content of Active Ingredient in the Sample
Label Claim: | Each tablet contains Lamivudine 300mg and Tenofovir Disoproxil Fumarate 300mg
Each Tablet contains | 300 | Lamivudine and Tenofovir Disoproxil Fumarate
Average Tablet Content Weight (mg): | 864.2405
Initial Sample dilution Volume (mL): | 100 |  | Powder Weight (mg) | Injection | Response: | Determined Amt (mg) | % Assay
1st Dilution Sample transfer Volume (mL): | 5 | Assay Smp A | 145.58 | 1 | 33925415 | 294.0779 | 98.03%
1st Dilution Sample Final Volume (mL): | 25 |  |  | 2 | 34074044 | 295.3663 | 98.46%
2nd Dilution Sample Transfer Volume (mL): | 1 |  |  | 3 | 34578344 | 299.7378 | 99.91%
2nd Dilution Sample Final Volume (mL): | 1 |  |  | 4 |  | - | -
3rd Dilution Sample Transfer Volume (mL: | 1 | Assay Smp B | 144.93 | 1 | 34601777 | 301.2861 | 100.4%
3rd Dilution Sample Final Volume (mL): | 1 |  |  | 2 | 34751896 | 302.5932 | 100.9%
4th Dilution Sample Transfer Volume (mL): | 1 |  |  | 3 | 34660968 | 301.8015 | 100.6%
4th Dilution Sample Final Volume (mL): | 1 |  |  | 4 |  | - | -
Sample Dilution Factor | 500 | Assay Smp C | 144.38 | 1 | 34459235 | 301.1879 | 100.4%
Desired Sample Weight (mg): | 144.0401 |  |  | 2 | 34573925 | 302.1904 | 100.7%
If there are no serial dilutions, or only one dilution, enter 1 in all boxes not used. |  |  |  | 3 | 34300435 | 299.8 | 99.93%
|  |  |  | 4 |  | - | -
[5 empty] | Average: | 299.7823 | 99.93%
[5 empty] | RSD: | 1.015% | 1.015%
[5 empty] | n: | 9 | 9
Comment: | The content of | Lamivudine and Tenofovir Disoproxil Fumarate |  | in the sample as a percentage of the stated label claim is |  | 99.93%
DISSOLUTION: | Determination of Active Ingredient Dissolved
Reference Substance: | Lamivudine
Code: | L3-9
% age Purity: | 101.74
% Water content: | 0 | If correction for water content is not needed please enter 0
% Purity corrected for water: | 101.74
Mwt of compound in free base form: | 1 | Enter molecular mass of compound in free base form. If salt convertion is NOT needed, enter 1.
Mwt of compound in salt form: | 1 | Enter molecular mass of compound in salt form. If salt convertion is NOT needed, enter 1.
1 mg of salt is equivalent to | 1 | free base
Initial Standard dilution volume (mL): | 20 |  | Standard A |  | Standard B
1st Dilution Standard transfer Volume (mL: | 10 | Injection | Response: | Normalised Response: | Response: | Normalised Response: |  | Std Response Deviation
1st Dilution Standard Final Volume (mL): | 25 | 1 | 120848533 | 105358994.9287 | 110631199 | 105797954.8539
2nd Dilution Standard Transfer Volume (mL): | 1 | 2 | 120614686 | 105155120.8371 | 110789565 | 105949402.1768 |  | 0.5936%
2nd Dilution Standard Final Volume (mL): | 1 | 3 | 120388121 | 104957595.3886 | 110610705 | 105778356.1936
3rd Dilution Standard Volume (mL: | 1 | 4 |  | - |  | -
3rd Dilution Standard Final Volume (mL): | 1 | Average: | 120617113.3333 | 105157237.0515 | 110677156.3333 | 105841904.4081
4th Dilution Standard Transfer Volume (mL): | 1 | Amt of RS (mg): | 18.79 |  | 17.13
4th Dilution Standard Final Volume (mL): | 1 | Amt of RS as free base (mg): | 18.79 |  | 17.13
Standard Dilution Factor | 50 | Purity correction: | 19.1169 |  | 17.4281
If there are no serial dilutions, or only one dilution, enter 1 in all boxes not used. |  | Conc (mg/mL): | 0.38234 |  | 0.34856
|  | Desired Concentration (mg/mL): | 0.33333
|  | Desired Weight as free base (mg): | 16.6667
|  | Desired Weight as salt (mg): | 16.6667
|  | Average Normalised Peak Area: | 105499570.7298
|  | RSD: | 0.3794%
|  | n: | 6
Medium Volume (mL): | 900 | Capsule No. | Response: | Amt Released (mg): | %age Released:
1st Dilution Sample transfer Volume (mL: | 1 | 1 | 106438655 | 302.6704 | 100.9%
1st Dilution Sample Final Volume (mL): | 1 | 2 | 106829160 | 303.7808 | 101.3%
2nd Dilution Sample Transfer Volume (mL): | 1 | 3 | 106735735 | 303.5152 | 101.2%
2nd Dilution Sample Final Volume (mL): | 1 | 4 | 109549923 | 311.5176 | 103.8%
3rd Dilution Sample Transfer Volume (mL: | 1 | 5 | 108243764 | 307.8034 | 102.6%
3rd Dilution Sample Final Volume (mL): | 1 | 6 | 105771343 | 300.7728 | 100.3%
4th Dilution Sample Transfer Volume (mL): | 1
4th Dilution Sample Final Volume (mL): | 1 |  | Average: | 305.01 | 101.7%
Sample Dilution Factor | 900 |  | RSD: | 1.289% | 1.289%
If there are no serial dilutions, or only one dilution, enter 1 in all boxes not used. |  |  | n: | 6 | 6
Comment: | The amount of | Lamivudine and Tenofovir Disoproxil Fumarate |  | dissolved as a percentage of the stated label claim is |  | 101.7%
| Name |  |  | Date |  | Signature
Analysed by:
Reviewed By:
5

## Tenofovir Disoproxil Fumurate
National Quality Control Laboratory
Laboratory Data Calculation Spreadsheet
Please enter the required information in the cells highlighted in green
Analysis Report
Sample Name: | Lamivudine 300mg and Tenofovir Disoproxil Fumarate 300mg Tablets
Laboratory Ref No: | NDQB201603812 | 29
Active Ingredient: | Lamivudine and Tenofovir Disoproxil Fumarate
Label Claim: | Each tablet contains Lamivudine 300mg and Tenofovir Disoproxil Fumarate 300mg
Date Analysis Started: | 2016-04-01 11:33:08
Date Analysis Completed:
Analysis Data
Reference Substance: | Tenofovir Disoproxil Fumurate
Code: | T11-6
% age Purity: | 98.8
% Water content: | 0 | If correction for water content is not needed please enter 0
% Purity corrected for water: | 98.8
Mwt of compound in free base form: | 1 | Enter molecular mass of compound in free base form. If salt conversion is NOT needed, enter 1.
Mwt of compound in salt form: | 1 | Enter molecular mass of compound in salt form. If salt conversion is NOT needed, enter 1.
1 mg of salt is equivalent to | 1 | free base
Initial Standard dilution volume (mL): | 20 |  | Standard A |  | Standard B
1st Dilution Standard transfer Volume (mL: | 3 | Injection | Response: | Normalised Response: | Response: | Normalised Response: |  | Std Response Deviation
1st Dilution Standard Final Volume (mL): | 25 | 1 | 28152268 | 27935488.6084 | 30899525 | 27740662.4752
2nd Dilution Standard Transfer Volume (mL): | 1 | 2 | 28188704 | 27971644.0422 | 31124178 | 27942349.1693 |  | 0.2967%
2nd Dilution Standard Final Volume (mL): | 1 | 3 | 28168717 | 27951810.9471 | 31133650 | 27950852.8455
3rd Dilution Standard Volume (mL: | 1 | 4 |  | - |  | -
3rd Dilution Standard Final Volume (mL): | 1 | Average: | 28169896.3333 | 27952981.1992 | 31052451 | 27877954.83
4th Dilution Standard Transfer Volume (mL): | 1 | Mass of RS (mg): | 17 |  | 18.79
4th Dilution Standard Final Volume (mL): | 1 | Mass of WRS as free base (mg): | 17 |  | 18.79
Standard Dilution Factor | 166.6667 | Purity correction (mg): | 16.796 |  | 18.5645
If there are no serial dilutions, or only one dilution, enter 1 in all boxes not used. |  | Concentration (mg/mL): | 0.10078 |  | 0.11139
|  | Desired Concentration (mg/mL): | 0.1
|  | Desired Weight as free base (mg): | 16.6667
|  | Desired Weight as salt (mg): | 16.6667
|  | Average Normalised Response: | 27915468.0146
|  | RSD: | 0.3099%
|  | n: | 6
Analysis Data | Determination of Content of Active Ingredient in the Sample
Label Claim: | Each tablet contains Lamivudine 300mg and Tenofovir Disoproxil Fumarate 300mg
Each Tablet contains | 300 | Lamivudine and Tenofovir Disoproxil Fumarate
Average Tablet Content Weight (mg): | 864.2405
Initial Sample dilution Volume (mL): | 100 |  | Powder Weight (mg) | Injection | Response: | Determined Amt (mg) | % Assay
1st Dilution Sample transfer Volume (mL): | 5 | Assay Smp A | 145.58 | 1 | 25708682 | 273.3618 | 91.12%
1st Dilution Sample Final Volume (mL): | 25 |  |  | 2 | 25831851 | 274.6714 | 91.56%
2nd Dilution Sample Transfer Volume (mL): | 1 |  |  | 3 | 26219059 | 278.7887 | 92.93%
2nd Dilution Sample Final Volume (mL): | 1 |  |  | 4 |  | - | -
3rd Dilution Sample Transfer Volume (mL: | 1 | Assay Smp B | 144.93 | 1 | 25923101 | 276.8779 | 92.29%
3rd Dilution Sample Final Volume (mL): | 1 |  |  | 2 | 26060719 | 278.3478 | 92.78%
4th Dilution Sample Transfer Volume (mL): | 1 |  |  | 3 | 25987375 | 277.5644 | 92.52%
4th Dilution Sample Final Volume (mL): | 1 |  |  | 4 |  | - | -
Sample Dilution Factor | 500 | Assay Smp C | 144.38 | 1 | 26550227 | 284.6564 | 94.89%
Desired Sample Weight (mg): | 144.0401 |  |  | 2 | 26574365 | 284.9152 | 94.97%
If there are no serial dilutions, or only one dilution, enter 1 in all boxes not used. |  |  |  | 3 | 26344361 | 282.4492 | 94.15%
|  |  |  | 4 |  | - | -
[5 empty] | Average: | 279.0703 | 93.02%
[5 empty] | RSD: | 1.48% | 1.48%
[5 empty] | n: | 9 | 9
Comment: | The content of | Lamivudine and Tenofovir Disoproxil Fumarate |  | in the sample as a percentage of the stated label claim is |  | 93.02%
DISSOLUTION: | Determination of Active Ingredient Dissolved
Reference Substance: | Tenofovir Disoproxil Fumurate
Code: | T11-6
% age Purity: | 98.8
% Water content: | 0 | If correction for water content is not needed please enter 0
% Purity corrected for water: | 98.8
Mwt of compound in free base form: | 1 | Enter molecular mass of compound in free base form. If salt convertion is NOT needed, enter 1.
Mwt of compound in salt form: | 1 | Enter molecular mass of compound in salt form. If salt convertion is NOT needed, enter 1.
1 mg of salt is equivalent to | 1 | free base
Initial Standard dilution volume (mL): | 20 |  | Standard A |  | Standard B
1st Dilution Standard transfer Volume (mL: | 10 | Injection | Response: | Normalised Response: | Response: | Normalised Response: |  | Std Response Deviation
1st Dilution Standard Final Volume (mL): | 25 | 1 | 89879603 | 89187507.9384 | 98563420 | 88487268.546
2nd Dilution Standard Transfer Volume (mL): | 1 | 2 | 89709705 | 89018918.1948 | 98621604 | 88539504.3879 |  | 0.6967%
2nd Dilution Standard Final Volume (mL): | 1 | 3 | 89464269 | 88775372.1124 | 98323781 | 88272127.8726
3rd Dilution Standard Volume (mL: | 1 | 4 |  | - |  | -
3rd Dilution Standard Final Volume (mL): | 1 | Average: | 89684525.6667 | 88993932.7485 | 98502935 | 88432966.9355
4th Dilution Standard Transfer Volume (mL): | 1 | Amt of RS (mg): | 17 |  | 18.79
4th Dilution Standard Final Volume (mL): | 1 | Amt of RS as free base (mg): | 17 |  | 18.79
Standard Dilution Factor | 50 | Purity correction: | 16.796 |  | 18.5645
If there are no serial dilutions, or only one dilution, enter 1 in all boxes not used. |  | Conc (mg/mL): | 0.33592 |  | 0.37129
|  | Desired Concentration (mg/mL): | 0.33333
|  | Desired Weight as free base (mg): | 16.6667
|  | Desired Weight as salt (mg): | 16.6667
|  | Average Normalised Peak Area: | 88713449.842
|  | RSD: | 0.3898%
|  | n: | 6
Medium Volume (mL): | 900 | Capsule No. | Response: | Amt Released (mg): | %age Released:
1st Dilution Sample transfer Volume (mL: | 1 | 1 | 82914156 | 280.3887 | 93.46%
1st Dilution Sample Final Volume (mL): | 1 | 2 | 83239915 | 281.4903 | 93.83%
2nd Dilution Sample Transfer Volume (mL): | 1 | 3 | 84062788 | 284.273 | 94.76%
2nd Dilution Sample Final Volume (mL): | 1 | 4 | 83868176 | 283.6149 | 94.54%
3rd Dilution Sample Transfer Volume (mL: | 1 | 5 | 83102908 | 281.027 | 93.68%
3rd Dilution Sample Final Volume (mL): | 1 | 6 | 83616595 | 282.7641 | 94.25%
4th Dilution Sample Transfer Volume (mL): | 1
4th Dilution Sample Final Volume (mL): | 1 |  | Average: | 282.2596 | 94.09%
Sample Dilution Factor | 900 |  | RSD: | 0.5433% | 0.5433%
If there are no serial dilutions, or only one dilution, enter 1 in all boxes not used. |  |  | n: | 6 | 6
Comment: | The amount of | Lamivudine and Tenofovir Disoproxil Fumarate |  | dissolved as a percentage of the stated label claim is |  | 94.09%
| Name |  |  | Date |  | Signature
Analysed by:
Reviewed By:
5