## SST LAMIVUDINE
HPLC System Suitability Report
Analysis Data | Assay
Sample(s) | NDQB201603816
Reference Substance: | LAMIVUDINE
% age Purity: | 101.74
Weight (mg): | 14.41
Standard Conc (mg/mL): | 0.06
2016-03-31 14:22:15
Injection Number | Peak Areas | Theoretical Plates (USP) | Tailing Factor (Assym) | Retention Times (min)
1 | 16398460 | 10050.7 | 1.1 | 5.5
2 | 16285159 | 10104.7 | 1.1 | 5.5
3 | 16341001 | 10116.9 | 1 | 5.5
4 | 16301087 | 10119.2 | 1 | 5.5
5 | 16302381 | 10075.2 | 1 | 5.5
6 | 16261740 | 10096.2 | 1 | 5.5
Averages: | 16314971.3333 | 10093.8167 | 1.0333 | 5.5
RSD: | 0.2968%
n: | 6
Summary: | The RSD of the peak areas for six replicate injections of SST Std is less than 2.0%.
The number of Theoretical Plates (USP) for all peaks is greater than 2000
The Assymetry of all peaks were below 2.0
Analysis Data | Dissolution
Reference Substance: | LAMIVUDINE
% age Purity: | 101.74
Weight (mg): | 14.41
Standard Conc (mg/mL): | 0.3
Injection Number | Peak Areas | Theoretical Plates (USP) | Tailing Factor (Assym) | Retention Times (min)
1 | 79913579 | 79913579 | 1.1 | 5.9
2 | 79706144 | 79706144 | 1.1 | 5.9
3 | 79752313 | 79752313 | 1.1 | 5.9
4 | 80544326 | 80544326 | 1.1 | 5.9
5 | 79872559 | 79872559 | 1.1 | 5.9
6 | 80938458 | 80938458 | 1.1 | 5.9
Averages: | 80121229.8333 | 80121229.8333 | 1.1 | 5.9
RSD: | 0.6266%
n: | 6
Summary: | The RSD of the peak areas for six replicate injections of SST Std is less than 2.0%.
The number of Theoretical Plates (USP) for all peaks is greater than 2000
The Assymetry of all peaks were below 2.0
| Name |  |  | Date | Signature
Analysed by:
Reviewed By:

## SST TENOFOVIR
HPLC System Suitability Report
Analysis Data | Assay
Sample(s) | NDQB201603816
Reference Substance: | TENOFOVIR DISOPROXIL FUMARATE
% age Purity: | 98.8
Weight (mg): | 14.87
Standard Conc (mg/mL): | 0.06
2016-03-31 14:22:15
Injection Number | Peak Areas | Theoretical Plates (USP) | Tailing Factor (Assym) | Retention Times (min)
1 | 12310642 | 169718.9 | 1.1 | 15.1
2 | 12340448 | 168574.2 | 1.1 | 15.1
3 | 12352120 | 169045 | 1.1 | 15.1
4 | 12300862 | 168841.5 | 1.1 | 15.1
5 | 12306762 | 168963 | 1.1 | 15.1
6 | 12275012 | 168370.3 | 1 | 15.1
Averages: | 12314307.6667 | 168918.8167 | 1.0833 | 15.1
RSD: | 0.227%
n: | 6
Summary: | The RSD of the peak areas for six replicate injections of SST Std is less than 2.0%.
The number of Theoretical Plates (USP) for all peaks is greater than 2000
The Assymetry of all peaks were below 2.0
Analysis Data | Dissolution
Reference Substance: | TENOFOVIR DISOPROXIL FUMARATE
% age Purity: | 98.8
Weight (mg): | 14.87
Standard Conc (mg/mL): | 0.3
Injection Number | Peak Areas | Theoretical Plates (USP) | Tailing Factor (Assym) | Retention Times (min)
1 | 60229549 | 151627.2 | 1.1 | 15.4
2 | 59735916 | 152564.6 | 1.1 | 15.4
3 | 59683412 | 151971.3 | 1.2 | 15.4
4 | 60364519 | 152966.8 | 1.1 | 15.4
5 | 59843734 | 152882.3 | 1.1 | 15.4
6 | 60643377 | 152018.4 | 1.2 | 15.4
Averages: | 60083417.8333 | 152338.4333 | 1.1333 | 15.4
RSD: | 0.6455%
n: | 6
Summary: | The RSD of the peak areas for six replicate injections of SST Std is less than 2.0%.
The number of Theoretical Plates (USP) for all peaks is greater than 2000
The Assymetry of all peaks were below 2.0
| Name |  |  | Date | Signature
Analysed by:
Reviewed By:

## SST EFAVIRENZ
HPLC System Suitability Report
Analysis Data | Assay
Sample(s) | NDQB201603816
Reference Substance: | EFAVIRENZ
% age Purity: | 99.3
Weight (mg): | 29.47
Standard Conc (mg/mL): | 0.12
2016-03-31 14:22:15
Injection Number | Peak Areas | Theoretical Plates (USP) | Tailing Factor (Assym) | Retention Times (min)
1 | 45243234 | 153620.9 | 1.1 | 21.9
2 | 45386498 | 153712.1 | 1 | 21.9
3 | 45438019 | 153663 | 1.1 | 21.9
4 | 45275333 | 153023.6 | 1.1 | 21.9
5 | 45286046 | 153301.8 | 1.1 | 21.9
6 | 45181301 | 153148.7 | 1.1 | 21.9
Averages: | 45301738.5 | 153411.6833 | 1.0833 | 21.9
RSD: | 0.2085%
n: | 6
Summary: | The RSD of the peak areas for six replicate injections of SST Std is less than 2.0%.
The number of Theoretical Plates (USP) for all peaks is greater than 2000
The Assymetry of all peaks were below 2.0
Analysis Data | Dissolution
Reference Substance: | EFAVIRENZ
% age Purity: | 99.3
Weight (mg): | 29.47
Standard Conc (mg/mL): | 0.6
Injection Number | Peak Areas | Theoretical Plates (USP) | Tailing Factor (Assym) | Retention Times (min)
1 | 192843237 | 138077.5 | 1.1 | 21.5
2 | 193155761 | 137894.3 | 1.1 | 21.5
3 | 192979529 | 138949.8 | 1.1 | 21.5
4 | 195040305 | 138603.4 | 1.1 | 21.5
5 | 193410962 | 139101.7 | 1.1 | 21.5
6 | 195734157 | 138793.8 | 1.2 | 21.5
Averages: | 193860658.5 | 138570.0833 | 1.1167 | 21.5
RSD: | 0.6281%
n: | 6
Summary: | The RSD of the peak areas for six replicate injections of SST Std is less than 2.0%.
The number of Theoretical Plates (USP) for all peaks is greater than 2000
The Assymetry of all peaks were below 2.0
| Name |  |  | Date | Signature
Analysed by:
Reviewed By:

## Uniformity
Please enter the required information in the cells highlighted in green
Uniformity of Weight Test Report
Sample Name: |  | Tenofovir Disoproxil Fumarate, Lamivudine & Efavirenz tablets
Laboratory Ref No: |  | NDQB201603816
Active Ingredient: |  | Tenofovir Disoproxil Fumarate 300mg, Lamivudine 300mg & Efavirenz 600mg tablets
Label Claim: |  | Each tablet contains Tenofovir Disoproxil Fumarate 300mg, Lamivudine 300mg & Efavirenz 600mg tablets
Date Analysis Started: |  | 2016-03-31 14:26:43
Date Analysis Completed: |  | #REF!
Analysis Data |  | Uniformity of weight
|  | Tablet weight (mg) | % Deviation
|  | 1888.59 | -0.9781%
|  | 1910.24 | 0.1571%
|  | 1861.51 | -2.398%
|  | 1913.26 | 0.3154%
|  | 1899.58 | -0.4018%
|  | 1923.11 | 0.8319%
|  | 1911.96 | 0.2473%
|  | 1935.09 | 1.46%
|  | 1909 | 0.09207%
|  | 1869.25 | -1.992%
|  | 1918.64 | 0.5975%
|  | 1958.86 | 2.706%
|  | 1896.04 | -0.5874%
|  | 1895.34 | -0.6241%
|  | 1892.08 | -0.7951%
|  | 1912.64 | 0.2829%
|  | 1909.36 | 0.1109%
|  | 1925.48 | 0.9561%
|  | 1891.88 | -0.8056%
|  | 1922.97 | 0.8245%
| Total | 38144.88
| Average | 1907.244
| Average | % Deviation from mean
| 1907.244 | -5% | 1811.8818
|  | 5% | 2002.6062
| Name |  | Date | Signature
Analysed by:
Reviewed By:

## Lamivudine
National Quality Control Laboratory
Laboratory Data Calculation Spreadsheet
Please enter the required information in the cells highlighted in green
Analysis Report
Sample Name: | EFAVIRENZ 600MG, LAMIVUDINE 300MG AND TENOFOVIR DISOPROXIL FUMARATE 300MG TABLETS
Laboratory Ref No: | NDQB201603816 | 29
Active Ingredient: | Efavirenz 600mg, Lamivudine 300mg and Tenofovir Disoproxil Fumarate 300mg Tablets
Label Claim: | Each film-coated tablet contains Efavirenz 600mg, Lamivudine USP 300mg, Tenofovir Disoproxil Fumarate 300mg euivalent to tenofovir disoproxil 245mg
Date Analysis Started: | 2016-05-09 11:16
Date Analysis Completed: | 2016-05-20 11:16
Analysis Data
Reference Substance: | Lamivudine
Code: | L3-9
% age Purity: | 101.74
% Water content: | 0 | If correction for water content is not needed please enter 0
% Purity corrected for water: | 101.74
Mwt of compound in free base form: | 1 | Enter molecular mass of compound in free base form. If salt conversion is NOT needed, enter 1.
Mwt of compound in salt form: | 1 | Enter molecular mass of compound in salt form. If salt conversion is NOT needed, enter 1.
1 mg of salt is equivalent to | 1 | free base
Initial Standard dilution volume (mL): | 25 |  | Standard A |  | Standard B
1st Dilution Standard transfer Volume (mL: | 5 | Injection | Response: | Normalised Response: | Response: | Normalised Response: |  | Std Response Deviation
1st Dilution Standard Final Volume (mL): | 50 | 1 | 16343031 | 16721227.2592 | 17496323 | 16440816.0343
2nd Dilution Standard Transfer Volume (mL): | 1 | 2 | 16180468 | 16554902.3671 | 17476002 | 16421720.9465 |  | 0.8128%
2nd Dilution Standard Final Volume (mL): | 1 | 3 | 16177269 | 16551629.3386 | 17658559 | 16593264.7648
3rd Dilution Standard Volume (mL: | 1 | 4 |  | - |  | -
3rd Dilution Standard Final Volume (mL): | 1 | Average: | 16233589.3333 | 16609252.9883 | 17543628 | 16485267.2485
4th Dilution Standard Transfer Volume (mL): | 1 | Mass of RS (mg): | 14.41 |  | 15.69
4th Dilution Standard Final Volume (mL): | 1 | Mass of WRS as free base (mg): | 14.41 |  | 15.69
Standard Dilution Factor | 250 | Purity correction (mg): | 14.6607 |  | 15.963
If there are no serial dilutions, or only one dilution, enter 1 in all boxes not used. |  | Concentration (mg/mL): | 0.058643 |  | 0.063852
|  | Desired Concentration (mg/mL): | 0.06
|  | Desired Weight as free base (mg): | 15
|  | Desired Weight as salt (mg): | 15
|  | Average Normalised Response: | 16547260.1184
|  | RSD: | 0.6595%
|  | n: | 6
Analysis Data | Determination of Content of Active Ingredient in the Sample
Label Claim: | Each film-coated tablet contains Efavirenz 600mg, Lamivudine USP 300mg, Tenofovir Disoproxil Fumarate 300mg euivalent to tenofovir disoproxil 245mg
Each Tablet contains | 300 | Efavirenz 600mg, Lamivudine 300mg and Tenofovir Disoproxil Fumarate 300mg Tablets
Average Tablet Content Weight (mg): | 1907.244
Initial Sample dilution Volume (mL): | 200 |  | Powder Weight (mg) | Injection | Response: | Determined Amt (mg) | % Assay
1st Dilution Sample transfer Volume (mL): | 4 | Assay Smp A | 1905.07 | 1 | 17820144 | 323.4459 | 107.8%
1st Dilution Sample Final Volume (mL): | 100 |  |  | 2 | 17805565 | 323.1813 | 107.7%
2nd Dilution Sample Transfer Volume (mL): | 1 |  |  | 3 | 17846910 | 323.9317 | 108%
2nd Dilution Sample Final Volume (mL): | 1 |  |  | 4 |  | - | -
3rd Dilution Sample Transfer Volume (mL: | 1 | Assay Smp B | 1910.77 | 1 | 17724001 | 320.7412 | 106.9%
3rd Dilution Sample Final Volume (mL): | 1 |  |  | 2 | 17747331 | 321.1634 | 107.1%
4th Dilution Sample Transfer Volume (mL): | 1 |  |  | 3 | 17735747 | 320.9538 | 107%
4th Dilution Sample Final Volume (mL): | 1 |  |  | 4 |  | - | -
Sample Dilution Factor | 5000 | Assay Smp C | 1910.16 | 1 | 17189459 | 311.1672 | 103.7%
Desired Sample Weight (mg): | 1907.244 |  |  | 2 | 18034386 | 326.4623 | 108.8%
If there are no serial dilutions, or only one dilution, enter 1 in all boxes not used. |  |  |  | 3 | 17172424 | 310.8589 | 103.6%
|  |  |  | 4 |  | - | -
[5 empty] | Average: | 320.2118 | 106.7%
[5 empty] | RSD: | 1.722% | 1.722%
[5 empty] | n: | 9 | 9
Comment: | The content of | Efavirenz 600mg, Lamivudine 300mg and Tenofovir Disoproxil Fumarate 300mg Tablets |  | in the sample as a percentage of the stated label claim is |  | 106.7%
DISSOLUTION: | Determination of Active Ingredient Dissolved
Reference Substance: | Lamivudine
Code: | L3-9
% age Purity: | 101.74
% Water content: | 0 | If correction for water content is not needed please enter 0
% Purity corrected for water: | 101.74
Mwt of compound in free base form: | 1 | Enter molecular mass of compound in free base form. If salt convertion is NOT needed, enter 1.
Mwt of compound in salt form: | 1 | Enter molecular mass of compound in salt form. If salt convertion is NOT needed, enter 1.
1 mg of salt is equivalent to | 1 | free base
Initial Standard dilution volume (mL): | 25 |  | Standard A |  | Standard B
1st Dilution Standard transfer Volume (mL: | 10 | Injection | Response: | Normalised Response: | Response: | Normalised Response: |  | Std Response Deviation
1st Dilution Standard Final Volume (mL): | 20 | 1 | 79154720 | 80986449.9281 | 88201409 | 82880450.9
2nd Dilution Standard Transfer Volume (mL): | 1 | 2 | 79101944 | 80932452.6316 | 87202538 | 81941839.1498 |  | 1.404%
2nd Dilution Standard Final Volume (mL): | 1 | 3 | 80401091 | 82261663.3656 | 87804868 | 82507832.1715
3rd Dilution Standard Volume (mL: | 1 | 4 |  | - |  | -
3rd Dilution Standard Final Volume (mL): | 1 | Average: | 79552585 | 81393521.9751 | 87736271.6667 | 82443374.0738
4th Dilution Standard Transfer Volume (mL): | 1 | Amt of RS (mg): | 14.41 |  | 15.69
4th Dilution Standard Final Volume (mL): | 1 | Amt of RS as free base (mg): | 14.41 |  | 15.69
Standard Dilution Factor | 50 | Purity correction: | 14.6607 |  | 15.963
If there are no serial dilutions, or only one dilution, enter 1 in all boxes not used. |  | Conc (mg/mL): | 0.29321 |  | 0.31926
|  | Desired Concentration (mg/mL): | 0.3
|  | Desired Weight as free base (mg): | 15
|  | Desired Weight as salt (mg): | 15
|  | Average Normalised Peak Area: | 81918448.0244
|  | RSD: | 0.9814%
|  | n: | 6
Medium Volume (mL): | 1000 | Capsule No. | Response: | Amt Released (mg): | %age Released:
1st Dilution Sample transfer Volume (mL: | 1 | 1 | 87421067 | 320.1516 | 106.7%
1st Dilution Sample Final Volume (mL): | 1 | 2 | 88440849 | 323.8862 | 108%
2nd Dilution Sample Transfer Volume (mL): | 1 | 3 | 88298713 | 323.3657 | 107.8%
2nd Dilution Sample Final Volume (mL): | 1 | 4 | 84679551 | 310.1117 | 103.4%
3rd Dilution Sample Transfer Volume (mL: | 1 | 5 | 86358111 | 316.2588 | 105.4%
3rd Dilution Sample Final Volume (mL): | 1 | 6 | 87826202 | 321.6353 | 107.2%
4th Dilution Sample Transfer Volume (mL): | 1
4th Dilution Sample Final Volume (mL): | 1 |  | Average: | 319.2349 | 106.4%
Sample Dilution Factor | 1000 |  | RSD: | 1.642% | 1.642%
If there are no serial dilutions, or only one dilution, enter 1 in all boxes not used. |  |  | n: | 6 | 6
Comment: | The amount of | Efavirenz 600mg, Lamivudine 300mg and Tenofovir Disoproxil Fumarate 300mg Tablets |  | dissolved as a percentage of the stated label claim is |  | 106.4%
| Name |  |  | Date |  | Signature
Analysed by:
Reviewed By:
5

## Tenofovir Disoproxil Fumarate
National Quality Control Laboratory
Laboratory Data Calculation Spreadsheet
Please enter the required information in the cells highlighted in green
Analysis Report
Sample Name: | TENOFOVIR DISOPROXIL FUMARATE/LAMIVUDINE/EFAVIRENZ TABLETS 300 mg/300 mg/ 600 mg
Laboratory Ref No: | NDQB201603816 | 29
Active Ingredient: | Tenofovir Disoproxil Fumarate 300mg, Lamivudine 300mg & Efavirenz 600mg tablets
Label Claim: | Tenofovir Disoproxil Fumarate 300mg, Lamivudine 300mg Efavirenz 600mg
Date Analysis Started: | 2016-05-09 11:16
Date Analysis Completed: | 2016-05-20 11:16
Analysis Data
Reference Substance: | Tenofovir Disoproxil Fumarate 300mg, Lamivudine 300mg & Efavirenz 600mg tablets
Code: | T11-6
% age Purity: | 98.8
% Water content: | 0 | If correction for water content is not needed please enter 0
% Purity corrected for water: | 98.8
Mwt of compound in free base form: | 1 | Enter molecular mass of compound in free base form. If salt conversion is NOT needed, enter 1.
Mwt of compound in salt form: | 1 | Enter molecular mass of compound in salt form. If salt conversion is NOT needed, enter 1.
1 mg of salt is equivalent to | 1 | free base
Initial Standard dilution volume (mL): | 25 |  | Standard A |  | Standard B
1st Dilution Standard transfer Volume (mL: | 5 | Injection | Response: | Normalised Response: | Response: | Normalised Response: |  | Std Response Deviation
1st Dilution Standard Final Volume (mL): | 50 | 1 | 12329252 | 12588096.8393 | 13630872 | 12429215.4503
2nd Dilution Standard Transfer Volume (mL): | 1 | 2 | 12305865 | 12564218.844 | 13674704 | 12469183.3534 |  | 0.7934%
2nd Dilution Standard Final Volume (mL): | 1 | 3 | 12254770 | 12512051.1368 | 13707493 | 12499081.7741
3rd Dilution Standard Volume (mL: | 1 | 4 |  | - |  | -
3rd Dilution Standard Final Volume (mL): | 1 | Average: | 12296629 | 12554788.94 | 13671023 | 12465826.8592
4th Dilution Standard Transfer Volume (mL): | 1 | Mass of RS (mg): | 14.87 |  | 16.65
4th Dilution Standard Final Volume (mL): | 1 | Mass of WRS as free base (mg): | 14.87 |  | 16.65
Standard Dilution Factor | 250 | Purity correction (mg): | 14.6916 |  | 16.4502
If there are no serial dilutions, or only one dilution, enter 1 in all boxes not used. |  | Concentration (mg/mL): | 0.058766 |  | 0.065801
|  | Desired Concentration (mg/mL): | 0.06
|  | Desired Weight as free base (mg): | 15
|  | Desired Weight as salt (mg): | 15
|  | Average Normalised Response: | 12510307.8996
|  | RSD: | 0.4709%
|  | n: | 6
Analysis Data | Determination of Content of Active Ingredient in the Sample
Label Claim: | Tenofovir Disoproxil Fumarate 300mg, Lamivudine 300mg Efavirenz 600mg
Each Tablet contains | 300 | Tenofovir Disoproxil Fumarate 300mg, Lamivudine 300mg & Efavirenz 600mg tablets
Average Tablet Content Weight (mg): | 1907.244
Initial Sample dilution Volume (mL): | 200 |  | Powder Weight (mg) | Injection | Response: | Determined Amt (mg) | % Assay
1st Dilution Sample transfer Volume (mL): | 4 | Assay Smp A | 1905.07 | 1 | 12043454 | 289.1343 | 96.38%
1st Dilution Sample Final Volume (mL): | 100 |  |  | 2 | 12052409 | 289.3493 | 96.45%
2nd Dilution Sample Transfer Volume (mL): | 1 |  |  | 3 | 12096216 | 290.401 | 96.8%
2nd Dilution Sample Final Volume (mL): | 1 |  |  | 4 |  | - | -
3rd Dilution Sample Transfer Volume (mL: | 1 | Assay Smp B | 1910.77 | 1 | 12036226 | 288.0988 | 96.03%
3rd Dilution Sample Final Volume (mL): | 1 |  |  | 2 | 12035206 | 288.0744 | 96.02%
4th Dilution Sample Transfer Volume (mL): | 1 |  |  | 3 | 12008267 | 287.4296 | 95.81%
4th Dilution Sample Final Volume (mL): | 1 |  |  | 4 |  | - | -
Sample Dilution Factor | 5000 | Assay Smp C | 1910.16 | 1 | 11933046 | 285.7203 | 95.24%
Desired Sample Weight (mg): | 1907.244 |  |  | 2 | 12374872 | 296.2992 | 98.77%
If there are no serial dilutions, or only one dilution, enter 1 in all boxes not used. |  |  |  | 3 | 11967969 | 286.5565 | 95.52%
|  |  |  | 4 |  | - | -
[5 empty] | Average: | 289.007 | 96.34%
[5 empty] | RSD: | 1.068% | 1.068%
[5 empty] | n: | 9 | 9
Comment: | The content of | Tenofovir Disoproxil Fumarate 300mg, Lamivudine 300mg & Efavirenz 600mg tablets |  | in the sample as a percentage of the stated label claim is |  | 96.34%
DISSOLUTION: | Determination of Active Ingredient Dissolved
Reference Substance: | Tenofovir Disoproxil Fumarate 300mg, Lamivudine 300mg & Efavirenz 600mg tablets
Code: | T11-6
% age Purity: | 98.8
% Water content: | 0 | If correction for water content is not needed please enter 0
% Purity corrected for water: | 98.8
Mwt of compound in free base form: | 1 | Enter molecular mass of compound in free base form. If salt convertion is NOT needed, enter 1.
Mwt of compound in salt form: | 1 | Enter molecular mass of compound in salt form. If salt convertion is NOT needed, enter 1.
1 mg of salt is equivalent to | 1 | free base
Initial Standard dilution volume (mL): | 25 |  | Standard A |  | Standard B
1st Dilution Standard transfer Volume (mL: | 10 | Injection | Response: | Normalised Response: | Response: | Normalised Response: |  | Std Response Deviation
1st Dilution Standard Final Volume (mL): | 20 | 1 | 59715027 | 60968706.1823 | 67518214 | 61566011.9634
2nd Dilution Standard Transfer Volume (mL): | 1 | 2 | 59587886 | 60838895.9375 | 66967850 | 61064166.3931 |  | 0.3848%
2nd Dilution Standard Final Volume (mL): | 1 | 3 | 60461015 | 61730355.7281 | 67488106 | 61538558.1938
3rd Dilution Standard Volume (mL: | 1 | 4 |  | - |  | -
3rd Dilution Standard Final Volume (mL): | 1 | Average: | 59921309.3333 | 61179319.2826 | 67324723.3333 | 61389578.8501
4th Dilution Standard Transfer Volume (mL): | 1 | Amt of RS (mg): | 14.87 |  | 16.65
4th Dilution Standard Final Volume (mL): | 1 | Amt of RS as free base (mg): | 14.87 |  | 16.65
Standard Dilution Factor | 50 | Purity correction: | 14.6916 |  | 16.4502
If there are no serial dilutions, or only one dilution, enter 1 in all boxes not used. |  | Conc (mg/mL): | 0.29383 |  | 0.329
|  | Desired Concentration (mg/mL): | 0.3
|  | Desired Weight as free base (mg): | 15
|  | Desired Weight as salt (mg): | 15
|  | Average Normalised Peak Area: | 61284449.0664
|  | RSD: | 0.6059%
|  | n: | 6
Medium Volume (mL): | 1000 | Capsule No. | Response: | Amt Released (mg): | %age Released:
1st Dilution Sample transfer Volume (mL: | 1 | 1 | 59024704 | 288.9381 | 96.31%
1st Dilution Sample Final Volume (mL): | 1 | 2 | 59499280 | 291.2612 | 97.09%
2nd Dilution Sample Transfer Volume (mL): | 1 | 3 | 59450599 | 291.0229 | 97.01%
2nd Dilution Sample Final Volume (mL): | 1 | 4 | 58632273 | 287.0171 | 95.67%
3rd Dilution Sample Transfer Volume (mL: | 1 | 5 | 58960124 | 288.622 | 96.21%
3rd Dilution Sample Final Volume (mL): | 1 | 6 | 59229776 | 289.942 | 96.65%
4th Dilution Sample Transfer Volume (mL): | 1
4th Dilution Sample Final Volume (mL): | 1 |  | Average: | 289.4672 | 96.49%
Sample Dilution Factor | 1000 |  | RSD: | 0.5541% | 0.5541%
If there are no serial dilutions, or only one dilution, enter 1 in all boxes not used. |  |  | n: | 6 | 6
Comment: | The amount of | Tenofovir Disoproxil Fumarate 300mg, Lamivudine 300mg & Efavirenz 600mg tablets |  | dissolved as a percentage of the stated label claim is |  | 96.49%
| Name |  |  | Date |  | Signature
Analysed by:
Reviewed By:
5

## Efavirenz
National Quality Control Laboratory
Laboratory Data Calculation Spreadsheet
Please enter the required information in the cells highlighted in green
Analysis Report
Sample Name: | EFAVIRENZ 600MG, LAMIVUDINE 300MG AND TENOFOVIR DISOPROXIL FUMARATE 300MG TABLETS
Laboratory Ref No: | NDQB201603816 | 29
Active Ingredient: | Efavirenz 600mg, Lamivudine 300mg and Tenofovir Disoproxil Fumarate 300mg Tablets
Label Claim: | Each film-coated tablet contains Efavirenz 600mg, Lamivudine USP 300mg, Tenofovir Disoproxil Fumarate 300mg euivalent to tenofovir disoproxil 245mg
Date Analysis Started: | 2016-05-09 11:16
Date Analysis Completed: | 2016-05-20 11:16
Analysis Data
Reference Substance: | Efavirenz
Code: | E15-3
% age Purity: | 99.3
% Water content: | 0 | If correction for water content is not needed please enter 0
% Purity corrected for water: | 99.3
Mwt of compound in free base form: | 1 | Enter molecular mass of compound in free base form. If salt conversion is NOT needed, enter 1.
Mwt of compound in salt form: | 1 | Enter molecular mass of compound in salt form. If salt conversion is NOT needed, enter 1.
1 mg of salt is equivalent to | 1 | free base
Initial Standard dilution volume (mL): | 25 |  | Standard A |  | Standard B
1st Dilution Standard transfer Volume (mL: | 5 | Injection | Response: | Normalised Response: | Response: | Normalised Response: |  | Std Response Deviation
1st Dilution Standard Final Volume (mL): | 50 | 1 | 45394758 | 46536913.4672 | 48368891 | 45981617.3884
2nd Dilution Standard Transfer Volume (mL): | 1 | 2 | 45353917 | 46495044.8867 | 48552798 | 46156447.5558 |  | 0.7458%
2nd Dilution Standard Final Volume (mL): | 1 | 3 | 45191040 | 46328069.8175 | 48659854 | 46258219.7472
3rd Dilution Standard Volume (mL: | 1 | 4 |  | - |  | -
3rd Dilution Standard Final Volume (mL): | 1 | Average: | 45313238.3333 | 46453342.7238 | 48527181 | 46132094.8971
4th Dilution Standard Transfer Volume (mL): | 1 | Mass of RS (mg): | 29.47 |  | 31.78
4th Dilution Standard Final Volume (mL): | 1 | Mass of WRS as free base (mg): | 29.47 |  | 31.78
Standard Dilution Factor | 250 | Purity correction (mg): | 29.2637 |  | 31.5575
If there are no serial dilutions, or only one dilution, enter 1 in all boxes not used. |  | Concentration (mg/mL): | 0.11705 |  | 0.12623
|  | Desired Concentration (mg/mL): | 0.12
|  | Desired Weight as free base (mg): | 30
|  | Desired Weight as salt (mg): | 30
|  | Average Normalised Response: | 46292718.8105
|  | RSD: | 0.4514%
|  | n: | 6
Analysis Data | Determination of Content of Active Ingredient in the Sample
Label Claim: | Each film-coated tablet contains Efavirenz 600mg, Lamivudine USP 300mg, Tenofovir Disoproxil Fumarate 300mg euivalent to tenofovir disoproxil 245mg
Each Tablet contains | 600 | Efavirenz 600mg, Lamivudine 300mg and Tenofovir Disoproxil Fumarate 300mg Tablets
Average Tablet Content Weight (mg): | 1907.244
Initial Sample dilution Volume (mL): | 200 |  | Powder Weight (mg) | Injection | Response: | Determined Amt (mg) | % Assay
1st Dilution Sample transfer Volume (mL): | 4 | Assay Smp A | 1905.07 | 1 | 44727638 | 580.3765 | 96.73%
1st Dilution Sample Final Volume (mL): | 100 |  |  | 2 | 44780535 | 581.0629 | 96.84%
2nd Dilution Sample Transfer Volume (mL): | 1 |  |  | 3 | 45010691 | 584.0494 | 97.34%
2nd Dilution Sample Final Volume (mL): | 1 |  |  | 4 |  | - | -
3rd Dilution Sample Transfer Volume (mL: | 1 | Assay Smp B | 1910.77 | 1 | 45290104 | 585.9219 | 97.65%
3rd Dilution Sample Final Volume (mL): | 1 |  |  | 2 | 45352186 | 586.7251 | 97.79%
4th Dilution Sample Transfer Volume (mL): | 1 |  |  | 3 | 45337783 | 586.5387 | 97.76%
4th Dilution Sample Final Volume (mL): | 1 |  |  | 4 |  | - | -
Sample Dilution Factor | 5000 | Assay Smp C | 1910.16 | 1 | 46488965 | 601.6237 | 100.3%
Desired Sample Weight (mg): | 1907.244 |  |  | 2 |  | - | -
If there are no serial dilutions, or only one dilution, enter 1 in all boxes not used. |  |  |  | 3 | 46697151 | 604.3179 | 100.7%
|  |  |  | 4 |  | - | -
[5 empty] | Average: | 588.827 | 98.14%
[5 empty] | RSD: | 1.541% | 1.541%
[5 empty] | n: | 8 | 8
Comment: | The content of | Efavirenz 600mg, Lamivudine 300mg and Tenofovir Disoproxil Fumarate 300mg Tablets |  | in the sample as a percentage of the stated label claim is |  | 98.14%
DISSOLUTION: | Determination of Active Ingredient Dissolved
Reference Substance: | Efavirenz
Code: | E15-3
% age Purity: | 99.3
% Water content: | 0 | If correction for water content is not needed please enter 0
% Purity corrected for water: | 99.3
Mwt of compound in free base form: | 1 | Enter molecular mass of compound in free base form. If salt convertion is NOT needed, enter 1.
Mwt of compound in salt form: | 1 | Enter molecular mass of compound in salt form. If salt convertion is NOT needed, enter 1.
1 mg of salt is equivalent to | 1 | free base
Initial Standard dilution volume (mL): | 25 |  | Standard A |  | Standard B
1st Dilution Standard transfer Volume (mL: | 10 | Injection | Response: | Normalised Response: | Response: | Normalised Response: |  | Std Response Deviation
1st Dilution Standard Final Volume (mL): | 20 | 1 | 193202554 | 198063629.6628 | 208770324 | 198466348.1374
2nd Dilution Standard Transfer Volume (mL): | 1 | 2 | 193110577 | 197969338.4742 | 206887666 | 196676609.7738 |  | 0.5142%
2nd Dilution Standard Final Volume (mL): | 1 | 3 | 195671070 | 200594254.7954 | 208952387 | 198639425.3164
3rd Dilution Standard Volume (mL: | 1 | 4 |  | - |  | -
3rd Dilution Standard Final Volume (mL): | 1 | Average: | 193994733.6667 | 198875740.9775 | 208203459 | 197927461.0759
4th Dilution Standard Transfer Volume (mL): | 1 | Amt of RS (mg): | 29.47 |  | 31.78
4th Dilution Standard Final Volume (mL): | 1 | Amt of RS as free base (mg): | 29.47 |  | 31.78
Standard Dilution Factor | 50 | Purity correction: | 29.2637 |  | 31.5575
If there are no serial dilutions, or only one dilution, enter 1 in all boxes not used. |  | Conc (mg/mL): | 0.58527 |  | 0.63115
|  | Desired Concentration (mg/mL): | 0.6
|  | Desired Weight as free base (mg): | 30
|  | Desired Weight as salt (mg): | 30
|  | Average Normalised Peak Area: | 198401601.0267
|  | RSD: | 0.6433%
|  | n: | 6
Medium Volume (mL): | 1000 | Capsule No. | Response: | Amt Released (mg): | %age Released:
1st Dilution Sample transfer Volume (mL: | 1 | 1 | 196369060 | 593.8533 | 98.98%
1st Dilution Sample Final Volume (mL): | 1 | 2 | 193666416 | 585.68 | 97.61%
2nd Dilution Sample Transfer Volume (mL): | 1 | 3 | 193914531 | 586.4303 | 97.74%
2nd Dilution Sample Final Volume (mL): | 1 | 4 | 200769864 | 607.162 | 101.2%
3rd Dilution Sample Transfer Volume (mL: | 1 | 5 | 198506005 | 600.3157 | 100.1%
3rd Dilution Sample Final Volume (mL): | 1 | 6 | 195595854 | 591.5149 | 98.59%
4th Dilution Sample Transfer Volume (mL): | 1
4th Dilution Sample Final Volume (mL): | 1 |  | Average: | 594.1594 | 99.03%
Sample Dilution Factor | 1000 |  | RSD: | 1.399% | 1.399%
If there are no serial dilutions, or only one dilution, enter 1 in all boxes not used. |  |  | n: | 6 | 6
Comment: | The amount of | Efavirenz 600mg, Lamivudine 300mg and Tenofovir Disoproxil Fumarate 300mg Tablets |  | dissolved as a percentage of the stated label claim is |  | 99.03%
| Name |  |  | Date |  | Signature
Analysed by:
Reviewed By:
5