## SST LAM
HPLC System Suitability Report
Analysis Data | Assay
Sample(s) | NDQB201603817
Reference Substance: | LAMIVUDINE
% age Purity: | 101.74
Weight (mg): | 14.41
Standard Conc (mg/mL): | 0.06
2016-03-31 14:22:15
Injection Number | Peak Areas | Theoretical Plates (USP) | Tailing Factor (Assym) | Retention Times (min)
1 | 16398460 | 10050.7 | 1.1 | 5.5
2 | 16285159 | 10104.7 | 1.1 | 5.5
3 | 16341001 | 10116.9 | 1 | 5.5
4 | 16301087 | 10119.2 | 1 | 5.5
5 | 16302381 | 10075.2 | 1 | 5.5
6 | 16261740 | 10096.2 | 1 | 5.5
Averages: | 16314971.3333 | 10093.8167 | 1.0333 | 5.5
RSD: | 0.2968%
n: | 6
Summary: | The RSD of the peak areas for six replicate injections of SST Std is less than 2.0%.
The number of Theoretical Plates (USP) for all peaks is greater than 2000
The Assymetry of all peaks were below 2.0
Analysis Data | Dissolution
Reference Substance: | LAMIVUDINE
% age Purity: | 101.74
Weight (mg): | 14.41
Standard Conc (mg/mL): | 0.3
Injection Number | Peak Areas | Theoretical Plates (USP) | Tailing Factor (Assym) | Retention Times (min)
1 | 79913579 | 14025.3 | 1.1 | 5.9
2 | 79706144 | 13984.3 | 1.1 | 5.9
3 | 79752313 | 14119.6 | 1.1 | 5.9
4 | 80544326 | 14185 | 1.1 | 5.9
5 | 79872559 | 14023.3 | 1.1 | 5.9
6 | 80938458 | 14054.4 | 1.1 | 5.9
Averages: | 80121229.8333 | 14065.3167 | 1.1 | 5.9
RSD: | 0.6266%
n: | 6
Summary: | The RSD of the peak areas for six replicate injections of SST Std is less than 2.0%.
The number of Theoretical Plates (USP) for all peaks is greater than 2000
The Assymetry of all peaks were below 2.0
| Name |  |  | Date | Signature
Analysed by:
Reviewed By:

## SST TENO
HPLC System Suitability Report
Analysis Data | Assay
Sample(s) | NDQB201603817
Reference Substance: | TENOFOVIR DISOPROXIL FUMARATE
% age Purity: | 98.8
Weight (mg): | 14.87
Standard Conc (mg/mL): | 0.06
2016-03-31 14:22:15
Injection Number | Peak Areas | Theoretical Plates (USP) | Tailing Factor (Assym) | Retention Times (min)
1 | 12310642 | 169718.9 | 1.1 | 15.1
2 | 12340448 | 168574.2 | 1.1 | 15.1
3 | 12352120 | 169045 | 1.1 | 15.1
4 | 12300862 | 168841.5 | 1.1 | 15.1
5 | 12306762 | 168963 | 1.1 | 15.1
6 | 12275012 | 168370.3 | 1 | 15.1
Averages: | 12314307.6667 | 168918.8167 | 1.0833 | 15.1
RSD: | 0.227%
n: | 6
Summary: | The RSD of the peak areas for six replicate injections of SST Std is less than 2.0%.
The number of Theoretical Plates (USP) for all peaks is greater than 2000
The Assymetry of all peaks were below 2.0
Analysis Data | Dissolution
Reference Substance: | TENOFOVIR DISOPROXIL FUMARATE
% age Purity: | 98.8
Weight (mg): | 14.87
Standard Conc (mg/mL): | 0.3
Injection Number | Peak Areas | Theoretical Plates (USP) | Tailing Factor (Assym) | Retention Times (min)
1 | 60229549 | 151627.2 | 1.1 | 15.4
2 | 59735916 | 152564.6 | 1.1 | 15.4
3 | 59683412 | 151971.3 | 1.2 | 15.4
4 | 60364519 | 152966.8 | 1.1 | 15.4
5 | 59843734 | 152882.3 | 1.1 | 15.4
6 | 60643377 | 152018.4 | 1.2 | 15.4
Averages: | 60083417.8333 | 152338.4333 | 1.1333 | 15.4
RSD: | 0.6455%
n: | 6
Summary: | The RSD of the peak areas for six replicate injections of SST Std is less than 2.0%.
The number of Theoretical Plates (USP) for all peaks is greater than 2000
The Assymetry of all peaks were below 2.0
| Name |  |  | Date | Signature
Analysed by:
Reviewed By:

## SST EFAV
HPLC System Suitability Report
Analysis Data | Assay
Sample(s) | NDQB201603817
Reference Substance: | EFAVIRENZ
% age Purity: | 99.3
Weight (mg): | 29.47
Standard Conc (mg/mL): | 0.12
2016-03-31 14:22:15
Injection Number | Peak Areas | Theoretical Plates (USP) | Tailing Factor (Assym) | Retention Times (min)
1 | 45243234 | 153620.9 | 1.1 | 21.9
2 | 45386498 | 153712.1 | 1 | 21.9
3 | 45438019 | 153663 | 1.1 | 21.9
4 | 45275333 | 153023.6 | 1.1 | 21.9
5 | 45286046 | 153301.8 | 1.1 | 21.9
6 | 45181301 | 153148.7 | 1.1 | 21.9
Averages: | 45301738.5 | 153411.6833 | 1.0833 | 21.9
RSD: | 0.2085%
n: | 6
Summary: | The RSD of the peak areas for six replicate injections of SST Std is less than 2.0%.
The number of Theoretical Plates (USP) for all peaks is greater than 2000
The Assymetry of all peaks were below 2.0
Analysis Data | Dissolution
Reference Substance: | EFAVIRENZ
% age Purity: | 99.3
Weight (mg): | 29.47
Standard Conc (mg/mL): | 0.6
Injection Number | Peak Areas | Theoretical Plates (USP) | Tailing Factor (Assym) | Retention Times (min)
1 | 192843237 | 138077.5 | 1.1 | 21.5
2 | 193155761 | 137894.3 | 1.1 | 21.5
3 | 192979529 | 138949.8 | 1.1 | 21.5
4 | 195040305 | 138603.4 | 1.1 | 21.5
5 | 193410962 | 139101.7 | 1.1 | 21.5
6 | 195734157 | 138793.8 | 1.2 | 21.5
Averages: | 193860658.5 | 138570.0833 | 1.1167 | 21.5
RSD: | 0.6281%
n: | 6
Summary: | The RSD of the peak areas for six replicate injections of SST Std is less than 2.0%.
The number of Theoretical Plates (USP) for all peaks is greater than 2000
The Assymetry of all peaks were below 2.0
| Name |  |  | Date | Signature
Analysed by:
Reviewed By:

## Uniformity
Please enter the required information in the cells highlighted in green
Uniformity of Weight Test Report
Sample Name: |  | TENOFOVIR DISOPROXIL FUMARATE/ LAMIVUDINE/ EFAVIRENZ TABLETS 300 mg/300 mg /600 mg
Laboratory Ref No: |  | NDQB201603817
Active Ingredient: |  | Tenofovir Disoproxil Fumarate 300mg, Lamivudine 300mg & Efavirenz 600mg tablets
Label Claim: |  | Each tablet contains Tenofovir Disoproxil Fumarate 300mg, Lamivudine 300mg & Efavirenz 600mg tablets
Date Analysis Started: |  | 2016-03-31 14:32:20
Date Analysis Completed: |  | #REF!
Analysis Data |  | Uniformity of weight
|  | Tablet weight (mg) | % Deviation
|  | 1875.34 | -0.3168%
|  | 1909.2 | 1.483%
|  | 1879.43 | -0.09937%
|  | 1859.43 | -1.162%
|  | 1883.06 | 0.09358%
|  | 1873.41 | -0.4194%
|  | 1877.08 | -0.2243%
|  | 1878.06 | -0.1722%
|  | 1837.9 | -2.307%
|  | 1876.91 | -0.2333%
|  | 1883.39 | 0.1111%
|  | 1872.83 | -0.4502%
|  | 1850.53 | -1.636%
|  | 1905.83 | 1.304%
|  | 1850.45 | -1.64%
|  | 1911.51 | 1.606%
|  | 1917.37 | 1.917%
|  | 1907.09 | 1.371%
|  | 1859.02 | -1.184%
|  | 1918.15 | 1.959%
| Total | 37625.99
| Average | 1881.2995
| Average | % Deviation from mean
| 1881.2995 | -5% | 1787.2345
|  | 5% | 1975.3645
| Name |  | Date | Signature
Analysed by:
Reviewed By:

## Lamivudine
National Quality Control Laboratory
Laboratory Data Calculation Spreadsheet
Please enter the required information in the cells highlighted in green
Analysis Report
Sample Name: | EFAVIRENZ 600MG, LAMIVUDINE 300MG AND TENOFOVIR DISOPROXIL FUMARATE 300MG TABLETS
Laboratory Ref No: | NDQB201603817 | 29
Active Ingredient: | Efavirenz 600mg, Lamivudine 300mg and Tenofovir Disoproxil Fumarate 300mg Tablets
Label Claim: | Each film-coated tablet contains Efavirenz 600mg, Lamivudine USP 300mg, Tenofovir Disoproxil Fumarate 300mg euivalent to tenofovir disoproxil 245mg
Date Analysis Started: | 2016-05-09 11:16
Date Analysis Completed: | 2016-05-20 11:16
Analysis Data
Reference Substance: | Lamivudine
Code: | L3-9
% age Purity: | 101.74
% Water content: | 0 | If correction for water content is not needed please enter 0
% Purity corrected for water: | 101.74
Mwt of compound in free base form: | 1 | Enter molecular mass of compound in free base form. If salt conversion is NOT needed, enter 1.
Mwt of compound in salt form: | 1 | Enter molecular mass of compound in salt form. If salt conversion is NOT needed, enter 1.
1 mg of salt is equivalent to | 1 | free base
Initial Standard dilution volume (mL): | 25 |  | Standard A |  | Standard B
1st Dilution Standard transfer Volume (mL: | 5 | Injection | Response: | Normalised Response: | Response: | Normalised Response: |  | Std Response Deviation
1st Dilution Standard Final Volume (mL): | 50 | 1 | 16343031 | 16721227.2592 | 17496323 | 16440816.0343
2nd Dilution Standard Transfer Volume (mL): | 1 | 2 | 16180468 | 16554902.3671 | 17476002 | 16421720.9465 |  | 0.8128%
2nd Dilution Standard Final Volume (mL): | 1 | 3 | 16177269 | 16551629.3386 | 17658559 | 16593264.7648
3rd Dilution Standard Volume (mL: | 1 | 4 |  | - |  | -
3rd Dilution Standard Final Volume (mL): | 1 | Average: | 16233589.3333 | 16609252.9883 | 17543628 | 16485267.2485
4th Dilution Standard Transfer Volume (mL): | 1 | Mass of RS (mg): | 14.41 |  | 15.69
4th Dilution Standard Final Volume (mL): | 1 | Mass of WRS as free base (mg): | 14.41 |  | 15.69
Standard Dilution Factor | 250 | Purity correction (mg): | 14.6607 |  | 15.963
If there are no serial dilutions, or only one dilution, enter 1 in all boxes not used. |  | Concentration (mg/mL): | 0.058643 |  | 0.063852
|  | Desired Concentration (mg/mL): | 0.06
|  | Desired Weight as free base (mg): | 15
|  | Desired Weight as salt (mg): | 15
|  | Average Normalised Response: | 16547260.1184
|  | RSD: | 0.6595%
|  | n: | 6
Analysis Data | Determination of Content of Active Ingredient in the Sample
Label Claim: | Each film-coated tablet contains Efavirenz 600mg, Lamivudine USP 300mg, Tenofovir Disoproxil Fumarate 300mg euivalent to tenofovir disoproxil 245mg
Each Tablet contains | 300 | Efavirenz 600mg, Lamivudine 300mg and Tenofovir Disoproxil Fumarate 300mg Tablets
Average Tablet Content Weight (mg): | 1881.2995
Initial Sample dilution Volume (mL): | 200 |  | Powder Weight (mg) | Injection | Response: | Determined Amt (mg) | % Assay
1st Dilution Sample transfer Volume (mL): | 4 | Assay Smp A | 1885.13 | 1 | 16097865 | 291.2595 | 97.09%
1st Dilution Sample Final Volume (mL): | 100 |  |  | 2 | 16242515 | 293.8766 | 97.96%
2nd Dilution Sample Transfer Volume (mL): | 1 |  |  | 3 | 16201737 | 293.1388 | 97.71%
2nd Dilution Sample Final Volume (mL): | 1 |  |  | 4 |  | - | -
3rd Dilution Sample Transfer Volume (mL: | 1 | Assay Smp B | 1884.38 | 1 | 16303317 | 295.0941 | 98.36%
3rd Dilution Sample Final Volume (mL): | 1 |  |  | 2 | 16292580 | 294.8998 | 98.3%
4th Dilution Sample Transfer Volume (mL): | 1 |  |  | 3 | 16331147 | 295.5979 | 98.53%
4th Dilution Sample Final Volume (mL): | 1 |  |  | 4 |  | - | -
Sample Dilution Factor | 5000 | Assay Smp C | 1882.04 | 1 | 16307007 | 295.5279 | 98.51%
Desired Sample Weight (mg): | 1881.2995 |  |  | 2 | 16223252 | 294.01 | 98%
If there are no serial dilutions, or only one dilution, enter 1 in all boxes not used. |  |  |  | 3 | 16311248 | 295.6048 | 98.53%
|  |  |  | 4 |  | - | -
[5 empty] | Average: | 294.3344 | 98.11%
[5 empty] | RSD: | 0.4913% | 0.4913%
[5 empty] | n: | 9 | 9
Comment: | The content of | Efavirenz 600mg, Lamivudine 300mg and Tenofovir Disoproxil Fumarate 300mg Tablets |  | in the sample as a percentage of the stated label claim is |  | 98.11%
DISSOLUTION: | Determination of Active Ingredient Dissolved
Reference Substance: | Lamivudine
Code: | L3-9
% age Purity: | 101.74
% Water content: | 0 | If correction for water content is not needed please enter 0
% Purity corrected for water: | 101.74
Mwt of compound in free base form: | 1 | Enter molecular mass of compound in free base form. If salt convertion is NOT needed, enter 1.
Mwt of compound in salt form: | 1 | Enter molecular mass of compound in salt form. If salt convertion is NOT needed, enter 1.
1 mg of salt is equivalent to | 1 | free base
Initial Standard dilution volume (mL): | 25 |  | Standard A |  | Standard B
1st Dilution Standard transfer Volume (mL: | 10 | Injection | Response: | Normalised Response: | Response: | Normalised Response: |  | Std Response Deviation
1st Dilution Standard Final Volume (mL): | 20 | 1 | 79154720 | 80986449.9281 | 88201409 | 82880450.9
2nd Dilution Standard Transfer Volume (mL): | 1 | 2 | 79101944 | 80932452.6316 | 87202538 | 81941839.1498 |  | 1.404%
2nd Dilution Standard Final Volume (mL): | 1 | 3 | 80401091 | 82261663.3656 | 87804868 | 82507832.1715
3rd Dilution Standard Volume (mL: | 1 | 4 |  | - |  | -
3rd Dilution Standard Final Volume (mL): | 1 | Average: | 79552585 | 81393521.9751 | 87736271.6667 | 82443374.0738
4th Dilution Standard Transfer Volume (mL): | 1 | Amt of RS (mg): | 14.41 |  | 15.69
4th Dilution Standard Final Volume (mL): | 1 | Amt of RS as free base (mg): | 14.41 |  | 15.69
Standard Dilution Factor | 50 | Purity correction: | 14.6607 |  | 15.963
If there are no serial dilutions, or only one dilution, enter 1 in all boxes not used. |  | Conc (mg/mL): | 0.29321 |  | 0.31926
|  | Desired Concentration (mg/mL): | 0.3
|  | Desired Weight as free base (mg): | 15
|  | Desired Weight as salt (mg): | 15
|  | Average Normalised Peak Area: | 81918448.0244
|  | RSD: | 0.9814%
|  | n: | 6
Medium Volume (mL): | 1000 | Capsule No. | Response: | Amt Released (mg): | %age Released:
1st Dilution Sample transfer Volume (mL: | 1 | 1 | 87912872 | 321.9527 | 107.3%
1st Dilution Sample Final Volume (mL): | 1 | 2 | 81238823 | 297.5111 | 99.17%
2nd Dilution Sample Transfer Volume (mL): | 1 | 3 | 81170619 | 297.2613 | 99.09%
2nd Dilution Sample Final Volume (mL): | 1 | 4 | 81098231 | 296.9962 | 99%
3rd Dilution Sample Transfer Volume (mL: | 1 | 5 | 81144103 | 297.1642 | 99.05%
3rd Dilution Sample Final Volume (mL): | 1 | 6 | 81125537 | 297.0962 | 99.03%
4th Dilution Sample Transfer Volume (mL): | 1
4th Dilution Sample Final Volume (mL): | 1 |  | Average: | 301.3303 | 100.4%
Sample Dilution Factor | 1000 |  | RSD: | 3.353% | 3.353%
If there are no serial dilutions, or only one dilution, enter 1 in all boxes not used. |  |  | n: | 6 | 6
Comment: | The amount of | Efavirenz 600mg, Lamivudine 300mg and Tenofovir Disoproxil Fumarate 300mg Tablets |  | dissolved as a percentage of the stated label claim is |  | 100.4%
| Name |  |  | Date |  | Signature
Analysed by:
Reviewed By:
5

## Tenofovir Disoproxil Fumarate
National Quality Control Laboratory
Laboratory Data Calculation Spreadsheet
Please enter the required information in the cells highlighted in green
Analysis Report
Sample Name: | TENOFOVIR DISOPROXIL FUMARATE/LAMIVUDINE/EFAVIRENZ TABLETS 300 mg/300 mg/ 600 mg
Laboratory Ref No: | NDQB201603817 | 29
Active Ingredient: | Tenofovir Disoproxil Fumarate 300mg, Lamivudine 300mg & Efavirenz 600mg tablets
Label Claim: | Tenofovir Disoproxil Fumarate 300mg, Lamivudine 300mg Efavirenz 600mg
Date Analysis Started: | 2016-05-09 11:16
Date Analysis Completed: | 2016-05-20 11:16
Analysis Data
Reference Substance: | Tenofovir Disoproxil Fumarate 300mg, Lamivudine 300mg & Efavirenz 600mg tablets
Code: | T11-6
% age Purity: | 98.8
% Water content: | 0 | If correction for water content is not needed please enter 0
% Purity corrected for water: | 98.8
Mwt of compound in free base form: | 1 | Enter molecular mass of compound in free base form. If salt conversion is NOT needed, enter 1.
Mwt of compound in salt form: | 1 | Enter molecular mass of compound in salt form. If salt conversion is NOT needed, enter 1.
1 mg of salt is equivalent to | 1 | free base
Initial Standard dilution volume (mL): | 25 |  | Standard A |  | Standard B
1st Dilution Standard transfer Volume (mL: | 5 | Injection | Response: | Normalised Response: | Response: | Normalised Response: |  | Std Response Deviation
1st Dilution Standard Final Volume (mL): | 50 | 1 | 12329252 | 12588096.8393 | 13630872 | 12429215.4503
2nd Dilution Standard Transfer Volume (mL): | 1 | 2 | 12305865 | 12564218.844 | 13674704 | 12469183.3534 |  | 0.7934%
2nd Dilution Standard Final Volume (mL): | 1 | 3 | 12254770 | 12512051.1368 | 13707493 | 12499081.7741
3rd Dilution Standard Volume (mL: | 1 | 4 |  | - |  | -
3rd Dilution Standard Final Volume (mL): | 1 | Average: | 12296629 | 12554788.94 | 13671023 | 12465826.8592
4th Dilution Standard Transfer Volume (mL): | 1 | Mass of RS (mg): | 14.87 |  | 16.65
4th Dilution Standard Final Volume (mL): | 1 | Mass of WRS as free base (mg): | 14.87 |  | 16.65
Standard Dilution Factor | 250 | Purity correction (mg): | 14.6916 |  | 16.4502
If there are no serial dilutions, or only one dilution, enter 1 in all boxes not used. |  | Concentration (mg/mL): | 0.058766 |  | 0.065801
|  | Desired Concentration (mg/mL): | 0.06
|  | Desired Weight as free base (mg): | 15
|  | Desired Weight as salt (mg): | 15
|  | Average Normalised Response: | 12510307.8996
|  | RSD: | 0.4709%
|  | n: | 6
Analysis Data | Determination of Content of Active Ingredient in the Sample
Label Claim: | Tenofovir Disoproxil Fumarate 300mg, Lamivudine 300mg Efavirenz 600mg
Each Tablet contains | 300 | Tenofovir Disoproxil Fumarate 300mg, Lamivudine 300mg & Efavirenz 600mg tablets
Average Tablet Content Weight (mg): | 1881.2995
Initial Sample dilution Volume (mL): | 200 |  | Powder Weight (mg) | Injection | Response: | Determined Amt (mg) | % Assay
1st Dilution Sample transfer Volume (mL): | 4 | Assay Smp A | 1885.13 | 1 | 11988004 | 286.8909 | 95.63%
1st Dilution Sample Final Volume (mL): | 100 |  |  | 2 | 12078674 | 289.0608 | 96.35%
2nd Dilution Sample Transfer Volume (mL): | 1 |  |  | 3 | 12046541 | 288.2918 | 96.1%
2nd Dilution Sample Final Volume (mL): | 1 |  |  | 4 |  | - | -
3rd Dilution Sample Transfer Volume (mL: | 1 | Assay Smp B | 1884.38 | 1 | 11940250 | 285.8618 | 95.29%
3rd Dilution Sample Final Volume (mL): | 1 |  |  | 2 | 11913456 | 285.2203 | 95.07%
4th Dilution Sample Transfer Volume (mL): | 1 |  |  | 3 | 11952467 | 286.1543 | 95.38%
4th Dilution Sample Final Volume (mL): | 1 |  |  | 4 |  | - | -
Sample Dilution Factor | 5000 | Assay Smp C | 1882.04 | 1 | 12135968 | 290.9087 | 96.97%
Desired Sample Weight (mg): | 1881.2995 |  |  | 2 | 12121205 | 290.5549 | 96.85%
If there are no serial dilutions, or only one dilution, enter 1 in all boxes not used. |  |  |  | 3 | 12157263 | 291.4192 | 97.14%
|  |  |  | 4 |  | - | -
[5 empty] | Average: | 288.2625 | 96.09%
[5 empty] | RSD: | 0.8155% | 0.8155%
[5 empty] | n: | 9 | 9
Comment: | The content of | Tenofovir Disoproxil Fumarate 300mg, Lamivudine 300mg & Efavirenz 600mg tablets |  | in the sample as a percentage of the stated label claim is |  | 96.09%
DISSOLUTION: | Determination of Active Ingredient Dissolved
Reference Substance: | Tenofovir Disoproxil Fumarate 300mg, Lamivudine 300mg & Efavirenz 600mg tablets
Code: | T11-6
% age Purity: | 98.8
% Water content: | 0 | If correction for water content is not needed please enter 0
% Purity corrected for water: | 98.8
Mwt of compound in free base form: | 1 | Enter molecular mass of compound in free base form. If salt convertion is NOT needed, enter 1.
Mwt of compound in salt form: | 1 | Enter molecular mass of compound in salt form. If salt convertion is NOT needed, enter 1.
1 mg of salt is equivalent to | 1 | free base
Initial Standard dilution volume (mL): | 25 |  | Standard A |  | Standard B
1st Dilution Standard transfer Volume (mL: | 10 | Injection | Response: | Normalised Response: | Response: | Normalised Response: |  | Std Response Deviation
1st Dilution Standard Final Volume (mL): | 20 | 1 | 59715027 | 60968706.1823 | 67518214 | 61566011.9634
2nd Dilution Standard Transfer Volume (mL): | 1 | 2 | 59587886 | 60838895.9375 | 66967850 | 61064166.3931 |  | 0.3848%
2nd Dilution Standard Final Volume (mL): | 1 | 3 | 60461015 | 61730355.7281 | 67488106 | 61538558.1938
3rd Dilution Standard Volume (mL: | 1 | 4 |  | - |  | -
3rd Dilution Standard Final Volume (mL): | 1 | Average: | 59921309.3333 | 61179319.2826 | 67324723.3333 | 61389578.8501
4th Dilution Standard Transfer Volume (mL): | 1 | Amt of RS (mg): | 14.87 |  | 16.65
4th Dilution Standard Final Volume (mL): | 1 | Amt of RS as free base (mg): | 14.87 |  | 16.65
Standard Dilution Factor | 50 | Purity correction: | 14.6916 |  | 16.4502
If there are no serial dilutions, or only one dilution, enter 1 in all boxes not used. |  | Conc (mg/mL): | 0.29383 |  | 0.329
|  | Desired Concentration (mg/mL): | 0.3
|  | Desired Weight as free base (mg): | 15
|  | Desired Weight as salt (mg): | 15
|  | Average Normalised Peak Area: | 61284449.0664
|  | RSD: | 0.6059%
|  | n: | 6
Medium Volume (mL): | 1000 | Capsule No. | Response: | Amt Released (mg): | %age Released:
1st Dilution Sample transfer Volume (mL: | 1 | 1 | 59252913 | 290.0552 | 96.69%
1st Dilution Sample Final Volume (mL): | 1 | 2 | 59335518 | 290.4596 | 96.82%
2nd Dilution Sample Transfer Volume (mL): | 1 | 3 | 59223914 | 289.9133 | 96.64%
2nd Dilution Sample Final Volume (mL): | 1 | 4 | 59097897 | 289.2964 | 96.43%
3rd Dilution Sample Transfer Volume (mL: | 1 | 5 | 59539312 | 291.4572 | 97.15%
3rd Dilution Sample Final Volume (mL): | 1 | 6 | 59948540 | 293.4604 | 97.82%
4th Dilution Sample Transfer Volume (mL): | 1
4th Dilution Sample Final Volume (mL): | 1 |  | Average: | 290.7737 | 96.92%
Sample Dilution Factor | 1000 |  | RSD: | 0.5153% | 0.5153%
If there are no serial dilutions, or only one dilution, enter 1 in all boxes not used. |  |  | n: | 6 | 6
Comment: | The amount of | Tenofovir Disoproxil Fumarate 300mg, Lamivudine 300mg & Efavirenz 600mg tablets |  | dissolved as a percentage of the stated label claim is |  | 96.92%
| Name |  |  | Date |  | Signature
Analysed by:
Reviewed By:
5

## Efavirenz
National Quality Control Laboratory
Laboratory Data Calculation Spreadsheet
Please enter the required information in the cells highlighted in green
Analysis Report
Sample Name: | EFAVIRENZ 600MG, LAMIVUDINE 300MG AND TENOFOVIR DISOPROXIL FUMARATE 300MG TABLETS
Laboratory Ref No: | NDQB201603817 | 29
Active Ingredient: | Efavirenz 600mg, Lamivudine 300mg and Tenofovir Disoproxil Fumarate 300mg Tablets
Label Claim: | Each film-coated tablet contains Efavirenz 600mg, Lamivudine USP 300mg, Tenofovir Disoproxil Fumarate 300mg euivalent to tenofovir disoproxil 245mg
Date Analysis Started: | 2016-05-09 11:16
Date Analysis Completed: | 2016-05-20 11:16
Analysis Data
Reference Substance: | Efavirenz
Code: | E15-3
% age Purity: | 99.3
% Water content: | 0 | If correction for water content is not needed please enter 0
% Purity corrected for water: | 99.3
Mwt of compound in free base form: | 1 | Enter molecular mass of compound in free base form. If salt conversion is NOT needed, enter 1.
Mwt of compound in salt form: | 1 | Enter molecular mass of compound in salt form. If salt conversion is NOT needed, enter 1.
1 mg of salt is equivalent to | 1 | free base
Initial Standard dilution volume (mL): | 25 |  | Standard A |  | Standard B
1st Dilution Standard transfer Volume (mL: | 5 | Injection | Response: | Normalised Response: | Response: | Normalised Response: |  | Std Response Deviation
1st Dilution Standard Final Volume (mL): | 50 | 1 | 45394758 | 46536913.4672 | 48368891 | 45981617.3884
2nd Dilution Standard Transfer Volume (mL): | 1 | 2 | 45353917 | 46495044.8867 | 48552798 | 46156447.5558 |  | 0.7458%
2nd Dilution Standard Final Volume (mL): | 1 | 3 | 45191040 | 46328069.8175 | 48659854 | 46258219.7472
3rd Dilution Standard Volume (mL: | 1 | 4 |  | - |  | -
3rd Dilution Standard Final Volume (mL): | 1 | Average: | 45313238.3333 | 46453342.7238 | 48527181 | 46132094.8971
4th Dilution Standard Transfer Volume (mL): | 1 | Mass of RS (mg): | 29.47 |  | 31.78
4th Dilution Standard Final Volume (mL): | 1 | Mass of WRS as free base (mg): | 29.47 |  | 31.78
Standard Dilution Factor | 250 | Purity correction (mg): | 29.2637 |  | 31.5575
If there are no serial dilutions, or only one dilution, enter 1 in all boxes not used. |  | Concentration (mg/mL): | 0.11705 |  | 0.12623
|  | Desired Concentration (mg/mL): | 0.12
|  | Desired Weight as free base (mg): | 30
|  | Desired Weight as salt (mg): | 30
|  | Average Normalised Response: | 46292718.8105
|  | RSD: | 0.4514%
|  | n: | 6
Analysis Data | Determination of Content of Active Ingredient in the Sample
Label Claim: | Each film-coated tablet contains Efavirenz 600mg, Lamivudine USP 300mg, Tenofovir Disoproxil Fumarate 300mg euivalent to tenofovir disoproxil 245mg
Each Tablet contains | 600 | Efavirenz 600mg, Lamivudine 300mg and Tenofovir Disoproxil Fumarate 300mg Tablets
Average Tablet Content Weight (mg): | 1881.2995
Initial Sample dilution Volume (mL): | 200 |  | Powder Weight (mg) | Injection | Response: | Determined Amt (mg) | % Assay
1st Dilution Sample transfer Volume (mL): | 4 | Assay Smp A | 1885.13 | 1 | 44675312 | 577.8602 | 96.31%
1st Dilution Sample Final Volume (mL): | 100 |  |  | 2 | 45041160 | 582.5923 | 97.1%
2nd Dilution Sample Transfer Volume (mL): | 1 |  |  | 3 | 44929843 | 581.1525 | 96.86%
2nd Dilution Sample Final Volume (mL): | 1 |  |  | 4 |  | - | -
3rd Dilution Sample Transfer Volume (mL: | 1 | Assay Smp B | 1884.38 | 1 | 44936761 | 581.4733 | 96.91%
3rd Dilution Sample Final Volume (mL): | 1 |  |  | 2 | 44848636 | 580.333 | 96.72%
4th Dilution Sample Transfer Volume (mL): | 1 |  |  | 3 | 44989584 | 582.1568 | 97.03%
4th Dilution Sample Final Volume (mL): | 1 |  |  | 4 |  | - | -
Sample Dilution Factor | 5000 | Assay Smp C | 1882.04 | 1 | 45155780 | 585.0339 | 97.51%
Desired Sample Weight (mg): | 1881.2995 |  |  | 2 | 45092910 | 584.2193 | 97.37%
If there are no serial dilutions, or only one dilution, enter 1 in all boxes not used. |  |  |  | 3 | 45257198 | 586.3478 | 97.72%
|  |  |  | 4 |  | - | -
[5 empty] | Average: | 582.3521 | 97.06%
[5 empty] | RSD: | 0.4428% | 0.4428%
[5 empty] | n: | 9 | 9
Comment: | The content of | Efavirenz 600mg, Lamivudine 300mg and Tenofovir Disoproxil Fumarate 300mg Tablets |  | in the sample as a percentage of the stated label claim is |  | 97.06%
DISSOLUTION: | Determination of Active Ingredient Dissolved
Reference Substance: | Efavirenz
Code: | E15-3
% age Purity: | 99.3
% Water content: | 0 | If correction for water content is not needed please enter 0
% Purity corrected for water: | 99.3
Mwt of compound in free base form: | 1 | Enter molecular mass of compound in free base form. If salt convertion is NOT needed, enter 1.
Mwt of compound in salt form: | 1 | Enter molecular mass of compound in salt form. If salt convertion is NOT needed, enter 1.
1 mg of salt is equivalent to | 1 | free base
Initial Standard dilution volume (mL): | 25 |  | Standard A |  | Standard B
1st Dilution Standard transfer Volume (mL: | 10 | Injection | Response: | Normalised Response: | Response: | Normalised Response: |  | Std Response Deviation
1st Dilution Standard Final Volume (mL): | 20 | 1 | 193202554 | 198063629.6628 | 208770324 | 198466348.1374
2nd Dilution Standard Transfer Volume (mL): | 1 | 2 | 193110577 | 197969338.4742 | 206887666 | 196676609.7738 |  | 0.5142%
2nd Dilution Standard Final Volume (mL): | 1 | 3 | 195671070 | 200594254.7954 | 208952387 | 198639425.3164
3rd Dilution Standard Volume (mL: | 1 | 4 |  | - |  | -
3rd Dilution Standard Final Volume (mL): | 1 | Average: | 193994733.6667 | 198875740.9775 | 208203459 | 197927461.0759
4th Dilution Standard Transfer Volume (mL): | 1 | Amt of RS (mg): | 29.47 |  | 31.78
4th Dilution Standard Final Volume (mL): | 1 | Amt of RS as free base (mg): | 29.47 |  | 31.78
Standard Dilution Factor | 50 | Purity correction: | 29.2637 |  | 31.5575
If there are no serial dilutions, or only one dilution, enter 1 in all boxes not used. |  | Conc (mg/mL): | 0.58527 |  | 0.63115
|  | Desired Concentration (mg/mL): | 0.6
|  | Desired Weight as free base (mg): | 30
|  | Desired Weight as salt (mg): | 30
|  | Average Normalised Peak Area: | 198401601.0267
|  | RSD: | 0.6433%
|  | n: | 6
Medium Volume (mL): | 1000 | Capsule No. | Response: | Amt Released (mg): | %age Released:
1st Dilution Sample transfer Volume (mL: | 1 | 1 | 195600100 | 591.5278 | 98.59%
1st Dilution Sample Final Volume (mL): | 1 | 2 | 195389277 | 590.8902 | 98.48%
2nd Dilution Sample Transfer Volume (mL): | 1 | 3 | 194046752 | 586.8302 | 97.81%
2nd Dilution Sample Final Volume (mL): | 1 | 4 | 194446449 | 588.039 | 98.01%
3rd Dilution Sample Transfer Volume (mL: | 1 | 5 | 195029144 | 589.8011 | 98.3%
3rd Dilution Sample Final Volume (mL): | 1 | 6 | 196190895 | 593.3145 | 98.89%
4th Dilution Sample Transfer Volume (mL): | 1
4th Dilution Sample Final Volume (mL): | 1 |  | Average: | 590.0671 | 98.34%
Sample Dilution Factor | 1000 |  | RSD: | 0.4012% | 0.4012%
If there are no serial dilutions, or only one dilution, enter 1 in all boxes not used. |  |  | n: | 6 | 6
Comment: | The amount of | Efavirenz 600mg, Lamivudine 300mg and Tenofovir Disoproxil Fumarate 300mg Tablets |  | dissolved as a percentage of the stated label claim is |  | 98.34%
| Name |  |  | Date |  | Signature
Analysed by:
Reviewed By:
5