## SST LAMIVUDINE
HPLC System Suitability Report
Analysis Data | Assay
Sample(s) | Lamivudine 150mg + Zidovudine 300mg + Nevirapine 200mg Tablets
Reference Substance: | Lamivudine
% age Purity: | 101.74
Weight (mg): | 15
Standard Conc (mg/mL): | 0.15
2016-05-02
Injection Number | Peak Areas | Theoretical Plates (USP) | Tailing Factor (Assym) | Retention Times (min)
1 | 39931408 | 5649.3 | 1.2 | 3.4
2 | 39820601 | 5637.5 | 1.2 | 3.4
3 | 39863883 | 5593 | 1.2 | 3.4
4 | 39530097 | 5605.3 | 1.2 | 3.4
5 | 39679407 | 5648.1 | 1.2 | 3.4
6 | 39593155 | 5647.1 | 1.2 | 3.4
Averages: | 39736425.1667 | 5630.05 | 1.2 | 3.4
RSD: | 0.4022%
n: | 6
Summary: | The RSD of the peak areas for six replicate injections of SST Std is less than 2.0%.
The number of Theoretical Plates (USP) for all peaks is greater than 2000
The Assymetry of all peaks were below 2.0
Analysis Data | Dissolution
Reference Substance: | Lamivudine
% age Purity: | 101.74
Weight (mg): | 15
Standard Conc (mg/mL): | 0.15
2016-05-02
Injection Number | Peak Areas | Theoretical Plates (USP) | Tailing Factor (Assym) | Retention Times (min)
1 | 39931408 | 5649.3 | 1.2 | 3.4
2 | 39820601 | 5637.5 | 1.2 | 3.4
3 | 39863883 | 5593 | 1.2 | 3.4
4 | 39530097 | 5605.3 | 1.2 | 3.4
5 | 39679407 | 5648.1 | 1.2 | 3.4
6 | 39593155 | 5647.1 | 1.2 | 3.4
Averages: | 39736425.1667 | 5630.05 | 1.2 | 3.4
RSD: | 0.4022%
n: | 6
Summary: | The RSD of the peak areas for six replicate injections of SST Std is less than 2.0%.
The number of Theoretical Plates (USP) for all peaks is greater than 2000
The Assymetry of all peaks were below 2.0
| Name |  |  | Date | Signature
Analysed by: | RUTTO/JOYFRIDA |  |  | 2016-05-05
Reviewed By:

## SST NEVIRAPINE
HPLC System Suitability Report
Analysis Data | Assay
Sample(s) | Lamivudine 150mg + Zidovudine 300mg + Nevirapine 200mg Tablets
Reference Substance: | Nevirapine
% age Purity: | 99.15
Weight (mg): | 20
Standard Conc (mg/mL): | 0.2
2016-05-02
Injection Number | Peak Areas | Theoretical Plates (USP) | Tailing Factor (Assym) | Retention Times (min)
1 | 36740845 | 6210.9 | 1.2 | 8.2
2 | 36626124 | 6217.6 | 1.2 | 8.2
3 | 36691006 | 6224.6 | 1.2 | 8.2
4 | 36373889 | 6226.9 | 1.2 | 8.2
5 | 36498291 | 6212.4 | 1.2 | 8.2
6 | 36412011 | 6218.2 | 1.2 | 8.2
Averages: | 36557027.6667 | 6218.4333 | 1.2 | 8.2
RSD: | 0.414%
n: | 6
Summary: | The RSD of the peak areas for six replicate injections of SST Std is less than 2.0%.
The number of Theoretical Plates (USP) for all peaks is greater than 2000
The Assymetry of all peaks were below 2.0
Analysis Data | Dissolution
Reference Substance: | Nevirapine
% age Purity: | 99.15
Weight (mg): | 20
Standard Conc (mg/mL): | 0.2
2016-05-02
Injection Number | Peak Areas | Theoretical Plates (USP) | Tailing Factor (Assym) | Retention Times (min)
1 | 36740845 | 6210.9 | 1.2 | 8.2
2 | 36626124 | 6217.6 | 1.2 | 8.2
3 | 36691006 | 6224.6 | 1.2 | 8.2
4 | 36373889 | 6226.9 | 1.2 | 8.2
5 | 36498291 | 6212.4 | 1.2 | 8.2
6 | 36412011 | 6218.2 | 1.2 | 8.2
Averages: | 36557027.6667 | 6218.4333 | 1.2 | 8.2
RSD: | 0.414%
n: | 6
Summary: | The RSD of the peak areas for six replicate injections of SST Std is less than 2.0%.
The number of Theoretical Plates (USP) for all peaks is greater than 2000
The Assymetry of all peaks were below 2.0
| Name |  |  | Date | Signature
Analysed by: | RUTTO/JOYFRIDA |  |  | 2016-05-05
Reviewed By:

## SST ZIDOVUDINE
HPLC System Suitability Report
Analysis Data | Assay
Sample(s) | Lamivudine 150mg + Zidovudine 300mg + Nevirapine 200mg Tablets
Reference Substance: | Zidovudine
% age Purity: | 99.4
Weight (mg): | 30
Standard Conc (mg/mL): | 0.3
2016-05-02
Injection Number | Peak Areas | Theoretical Plates (USP) | Tailing Factor (Assym) | Retention Times (min)
1 | 73079528 | 6302.3 | 1.2 | 4.7
2 | 72878036 | 6319.6 | 1.2 | 4.7
3 | 72971068 | 6342.1 | 1.2 | 4.7
4 | 72358567 | 6347.4 | 1.2 | 4.7
5 | 72622717 | 6305.1 | 1.2 | 4.7
6 | 72460631 | 6301.4 | 1.2 | 4.7
Averages: | 72728424.5 | 6319.65 | 1.2 | 4.7
RSD: | 0.4005%
n: | 6
Summary: | The RSD of the peak areas for six replicate injections of SST Std is less than 2.0%.
The number of Theoretical Plates (USP) for all peaks is greater than 2000
The Assymetry of all peaks were below 2.0
Analysis Data | Dissolution
Reference Substance: | Zidovudine
% age Purity: | 99.4
Weight (mg): | 30
Standard Conc (mg/mL): | 0.3
2016-05-02
Injection Number | Peak Areas | Theoretical Plates (USP) | Tailing Factor (Assym) | Retention Times (min)
1 | 73079528 | 6302.3 | 1.2 | 4.7
2 | 72878036 | 6319.6 | 1.2 | 4.7
3 | 72971068 | 6342.1 | 1.2 | 4.7
4 | 72358567 | 6347.4 | 1.2 | 4.7
5 | 72622717 | 6305.1 | 1.2 | 4.7
6 | 72460631 | 6301.4 | 1.2 | 4.7
Averages: | 72728424.5 | 6319.65 | 1.2 | 4.7
RSD: | 0.4005%
n: | 6
Summary: | The RSD of the peak areas for six replicate injections of SST Std is less than 2.0%.
The number of Theoretical Plates (USP) for all peaks is greater than 2000
The Assymetry of all peaks were below 2.0
| Name |  |  | Date | Signature
Analysed by: | RUTTO/JOYFRIDA |  |  | 2016-05-05
Reviewed By:

## Uniformity
Please enter the required information in the cells highlighted in green
Uniformity of Weight Test Report
Sample Name: |  | Lamivudine 150mg + Zidovudine 300mg + Nevirapine 200mg Tablets
Laboratory Ref No: |  | NDQB201603818
Active Ingredient: |  | Lamivudine 150mg + Zidovudine 300mg + Nevirapine 200mg
Label Claim: |  | Lamivudine 150mg + Zidovudine 300mg + Nevirapine 200mg
Date Analysis Started: |  | 2016-03-31 14:44:25
Date Analysis Completed: |  | #REF!
Analysis Data |  | Uniformity of weight
|  | Tablet weight (mg) | % Deviation
|  | 1139.63 | 0.7465%
|  | 1144.12 | 1.143%
|  | 1135.89 | 0.4159%
|  | 1136.2 | 0.4433%
|  | 1113.3 | -1.581%
|  | 1119.14 | -1.065%
|  | 1139.96 | 0.7757%
|  | 1126.89 | -0.3797%
|  | 1138.76 | 0.6696%
|  | 1130.15 | -0.09154%
|  | 1159.02 | 2.461%
|  | 1111.54 | -1.737%
|  | 1089.44 | -3.69%
|  | 1146.46 | 1.35%
|  | 1129.45 | -0.1534%
|  | 1125.23 | -0.5265%
|  | 1128.09 | -0.2737%
|  | 1154.91 | 2.097%
|  | 1130.24 | -0.08358%
|  | 1125.29 | -0.5212%
| Total | 22623.71
| Average | 1131.1855
| Average | % Deviation from mean
| 1131.1855 | -5% | 1074.6262
|  | 5% | 1187.7448
| Name |  | Date | Signature
Analysed by:
Reviewed By:

## LAMIVUDINE
National Quality Control Laboratory
Laboratory Data Calculation Spreadsheet
Please enter the required information in the cells highlighted in green
Analysis Report
Sample Name: | Lamivudine 150mg + Zidovudine 300mg + Nevirapine 200mg Tablets
Laboratory Ref No: | NDQB201603818 | 29
Active Ingredient: | Lamivudine 150mg + Zidovudine 300mg + Nevirapine 200mg
Label Claim: | Lamivudine 150mg + Zidovudine 300mg + Nevirapine 200mg
Date Analysis Started: | 2016-04-29
Date Analysis Completed: | 2016-05-02
Analysis Data
Reference Substance: | Lamivudine
Code: | L3-9
% age Purity: | 101.74
% Water content: | 0 | If correction for water content is not needed please enter 0
% Purity corrected for water: | 101.74
Mwt of compound in free base form: | 1 | Enter molecular mass of compound in free base form. If salt conversion is NOT needed, enter 1.
Mwt of compound in salt form: | 1 | Enter molecular mass of compound in salt form. If salt conversion is NOT needed, enter 1.
1 mg of salt is equivalent to | 1 | free base
Initial Standard dilution volume (mL): | 20 |  | Standard A |  | Standard B
1st Dilution Standard transfer Volume (mL: | 4 | Injection | Response: | Normalised Response: | Response: | Normalised Response: |  | Std Response Deviation
1st Dilution Standard Final Volume (mL): | 20 | 1 | 40308545 | 38893165.6584 | 44578167 | 38122771.9468
2nd Dilution Standard Transfer Volume (mL): | 1 | 2 | 40171788 | 38761210.6931 | 44871261 | 38373422.8029 |  | 1.815%
2nd Dilution Standard Final Volume (mL): | 1 | 3 | 40520475 | 39097654.0267 | 44875952 | 38377434.4959
3rd Dilution Standard Volume (mL: | 1 | 4 |  | - |  | -
3rd Dilution Standard Final Volume (mL): | 1 | Average: | 40333602.6667 | 38917343.4594 | 44775126.6667 | 38291209.7485
4th Dilution Standard Transfer Volume (mL): | 1 | Mass of RS (mg): | 15.28 |  | 17.24
4th Dilution Standard Final Volume (mL): | 1 | Mass of WRS as free base (mg): | 15.28 |  | 17.24
Standard Dilution Factor | 100 | Purity correction (mg): | 15.5459 |  | 17.54
If there are no serial dilutions, or only one dilution, enter 1 in all boxes not used. |  | Concentration (mg/mL): | 0.15546 |  | 0.1754
|  | Desired Concentration (mg/mL): | 0.15
|  | Desired Weight as free base (mg): | 15
|  | Desired Weight as salt (mg): | 15
|  | Average Normalised Response: | 38604276.604
|  | RSD: | 0.961%
|  | n: | 6
Analysis Data | Determination of Content of Active Ingredient in the Sample
Label Claim: | Lamivudine 150mg + Zidovudine 300mg + Nevirapine 200mg
Each Tablet contains | 150 | Lamivudine 150mg + Zidovudine 300mg + Nevirapine 200mg
Average Tablet Content Weight (mg): | 1131.1855
Initial Sample dilution Volume (mL): | 100 |  | Powder Weight (mg) | Injection | Response: | Determined Amt (mg) | % Assay
1st Dilution Sample transfer Volume (mL): | 5 | Assay Smp A | 1129.71 | 1 | 37958198 | 147.6822 | 98.45%
1st Dilution Sample Final Volume (mL): | 50 |  |  | 2 | 37287706 | 145.0736 | 96.72%
2nd Dilution Sample Transfer Volume (mL): | 1 |  |  | 3 | 37258864 | 144.9614 | 96.64%
2nd Dilution Sample Final Volume (mL): | 1 |  |  | 4 |  | - | -
3rd Dilution Sample Transfer Volume (mL: | 1 | Assay Smp B | 1132.25 | 1 |  | - | -
3rd Dilution Sample Final Volume (mL): | 1 |  |  | 2 |  | - | -
4th Dilution Sample Transfer Volume (mL): | 1 |  |  | 3 |  | - | -
4th Dilution Sample Final Volume (mL): | 1 |  |  | 4 |  | - | -
Sample Dilution Factor | 1000 | Assay Smp C | 1131.06 | 1 | 37970161 | 147.5525 | 98.37%
Desired Sample Weight (mg): | 1131.1855 |  |  | 2 | 37268952 | 144.8276 | 96.55%
If there are no serial dilutions, or only one dilution, enter 1 in all boxes not used. |  |  |  | 3 | 37202117 | 144.5678 | 96.38%
|  |  |  | 4 |  | - | -
[5 empty] | Average: | 145.7775 | 97.19%
[5 empty] | RSD: | 0.9848% | 0.9848%
[5 empty] | n: | 6 | 6
Comment: | The content of | Lamivudine 150mg + Zidovudine 300mg + Nevirapine 200mg |  | in the sample as a percentage of the stated label claim is |  | 97.19%
DISSOLUTION: | Determination of Active Ingredient Dissolved
Reference Substance: | Lamivudine
Code: | L3-9
% age Purity: | 101.74
% Water content: | 0 | If correction for water content is not needed please enter 0
% Purity corrected for water: | 101.74
Mwt of compound in free base form: | 1 | Enter molecular mass of compound in free base form. If salt convertion is NOT needed, enter 1.
Mwt of compound in salt form: | 1 | Enter molecular mass of compound in salt form. If salt convertion is NOT needed, enter 1.
1 mg of salt is equivalent to | 1 | free base
Initial Standard dilution volume (mL): | 20 |  | Standard A |  | Standard B
1st Dilution Standard transfer Volume (mL: | 4 | Injection | Response: | Normalised Response: | Response: | Normalised Response: |  | Std Response Deviation
1st Dilution Standard Final Volume (mL): | 20 | 1 | 40308545 | 43214628.5093 | 44578167 | 42358635.4964
2nd Dilution Standard Transfer Volume (mL): | 1 | 2 | 40171788 | 43068011.8812 | 44871261 | 42637136.4476 |  | 1.815%
2nd Dilution Standard Final Volume (mL): | 1 | 3 | 40520475 | 43441837.8075 | 44875952 | 42641593.8844
3rd Dilution Standard Volume (mL: | 1 | 4 |  | - |  | -
3rd Dilution Standard Final Volume (mL): | 1 | Average: | 40333602.6667 | 43241492.7327 | 44775126.6667 | 42545788.6095
4th Dilution Standard Transfer Volume (mL): | 1 | Amt of RS (mg): | 15.28 |  | 17.24
4th Dilution Standard Final Volume (mL): | 1 | Amt of RS as free base (mg): | 15.28 |  | 17.24
Standard Dilution Factor | 100 | Purity correction: | 15.5459 |  | 17.54
If there are no serial dilutions, or only one dilution, enter 1 in all boxes not used. |  | Conc (mg/mL): | 0.15546 |  | 0.1754
|  | Desired Concentration (mg/mL): | 0.16667
|  | Desired Weight as free base (mg): | 16.6667
|  | Desired Weight as salt (mg): | 16.6667
|  | Average Normalised Peak Area: | 42893640.6711
|  | RSD: | 0.961%
|  | n: | 6
Medium Volume (mL): | 900 | Capsule No. | Response: | Amt Released (mg): | %age Released:
1st Dilution Sample transfer Volume (mL: | 1 | 1 | 42611160 | 149.0122 | 99.34%
1st Dilution Sample Final Volume (mL): | 1 | 2 | 44423552 | 155.3501 | 103.6%
2nd Dilution Sample Transfer Volume (mL): | 1 | 3 | 43547257 | 152.2857 | 101.5%
2nd Dilution Sample Final Volume (mL): | 1 | 4 | 42815042 | 149.7251 | 99.82%
3rd Dilution Sample Transfer Volume (mL: | 1 | 5 | 43044944 | 150.5291 | 100.4%
3rd Dilution Sample Final Volume (mL): | 1 | 6 | 46856774 | 163.8592 | 109.2%
4th Dilution Sample Transfer Volume (mL): | 1
4th Dilution Sample Final Volume (mL): | 1 |  | Average: | 153.4602 | 102.3%
Sample Dilution Factor | 900 |  | RSD: | 3.633% | 3.633%
If there are no serial dilutions, or only one dilution, enter 1 in all boxes not used. |  |  | n: | 6 | 6
Comment: | The amount of | Lamivudine 150mg + Zidovudine 300mg + Nevirapine 200mg |  | dissolved as a percentage of the stated label claim is |  | 102.3%
| Name |  |  | Date |  | Signature
Analysed by:
Reviewed By:
5

## NEVIRAPINE
National Quality Control Laboratory
Laboratory Data Calculation Spreadsheet
Please enter the required information in the cells highlighted in green
Analysis Report
Sample Name: | Lamivudine 150mg + Zidovudine 300mg + Nevirapine 200mg Tablets
Laboratory Ref No: | NDQB201603818 | 29
Active Ingredient: | Lamivudine 150mg + Zidovudine 300mg + Nevirapine 200mg
Label Claim: | Lamivudine 150mg + Zidovudine 300mg + Nevirapine 200mg
Date Analysis Started: | 2016-04-29
Date Analysis Completed: | 2016-05-02
Analysis Data
Reference Substance: | Nevirapine
Code: | N1-3
% age Purity: | 99.15
% Water content: | 0 | If correction for water content is not needed please enter 0
% Purity corrected for water: | 99.15
Mwt of compound in free base form: | 1 | Enter molecular mass of compound in free base form. If salt conversion is NOT needed, enter 1.
Mwt of compound in salt form: | 1 | Enter molecular mass of compound in salt form. If salt conversion is NOT needed, enter 1.
1 mg of salt is equivalent to | 1 | free base
Initial Standard dilution volume (mL): | 20 |  | Standard A |  | Standard B
1st Dilution Standard transfer Volume (mL: | 4 | Injection | Response: | Normalised Response: | Response: | Normalised Response: |  | Std Response Deviation
1st Dilution Standard Final Volume (mL): | 20 | 1 | 37056746 | 34766910.366 | 32283329 | 34183821.2735
2nd Dilution Standard Transfer Volume (mL): | 1 | 2 | 36916006 | 34634867.0678 | 32473128 | 34384793.5801 |  | 1.167%
2nd Dilution Standard Final Volume (mL): | 1 | 3 | 37206559 | 34907466.0193 | 32456062 | 34366722.9191
3rd Dilution Standard Volume (mL: | 1 | 4 |  | - |  | -
3rd Dilution Standard Final Volume (mL): | 1 | Average: | 37059770.3333 | 34769747.8177 | 32404173 | 34311779.2575
4th Dilution Standard Transfer Volume (mL): | 1 | Mass of RS (mg): | 21.5 |  | 19.05
4th Dilution Standard Final Volume (mL): | 1 | Mass of WRS as free base (mg): | 21.5 |  | 19.05
Standard Dilution Factor | 100 | Purity correction (mg): | 21.3172 |  | 18.8881
If there are no serial dilutions, or only one dilution, enter 1 in all boxes not used. |  | Concentration (mg/mL): | 0.21317 |  | 0.18888
|  | Desired Concentration (mg/mL): | 0.2
|  | Desired Weight as free base (mg): | 20
|  | Desired Weight as salt (mg): | 20
|  | Average Normalised Response: | 34540763.5376
|  | RSD: | 0.7944%
|  | n: | 6
Analysis Data | Determination of Content of Active Ingredient in the Sample
Label Claim: | Lamivudine 150mg + Zidovudine 300mg + Nevirapine 200mg
Each Tablet contains | 200 | Lamivudine 150mg + Zidovudine 300mg + Nevirapine 200mg
Average Tablet Content Weight (mg): | 1131.1855
Initial Sample dilution Volume (mL): | 100 |  | Powder Weight (mg) | Injection | Response: | Determined Amt (mg) | % Assay
1st Dilution Sample transfer Volume (mL): | 5 | Assay Smp A | 1129.71 | 1 | 32804112 | 190.1924 | 95.1%
1st Dilution Sample Final Volume (mL): | 50 |  |  | 2 | 32255361 | 187.0109 | 93.51%
2nd Dilution Sample Transfer Volume (mL): | 1 |  |  | 3 | 32233961 | 186.8868 | 93.44%
2nd Dilution Sample Final Volume (mL): | 1 |  |  | 4 |  | - | -
3rd Dilution Sample Transfer Volume (mL: | 1 | Assay Smp B | 1132.25 | 1 |  | - | -
3rd Dilution Sample Final Volume (mL): | 1 |  |  | 2 |  | - | -
4th Dilution Sample Transfer Volume (mL): | 1 |  |  | 3 |  | - | -
4th Dilution Sample Final Volume (mL): | 1 |  |  | 4 |  | - | -
Sample Dilution Factor | 1000 | Assay Smp C | 1131.06 | 1 | 32725321 | 189.5091 | 94.75%
Desired Sample Weight (mg): | 1131.1855 |  |  | 2 | 32132447 | 186.0759 | 93.04%
If there are no serial dilutions, or only one dilution, enter 1 in all boxes not used. |  |  |  | 3 | 32074179 | 185.7384 | 92.87%
|  |  |  | 4 |  | - | -
[5 empty] | Average: | 187.5689 | 93.78%
[5 empty] | RSD: | 0.9832% | 0.9832%
[5 empty] | n: | 6 | 6
Comment: | The content of | Lamivudine 150mg + Zidovudine 300mg + Nevirapine 200mg |  | in the sample as a percentage of the stated label claim is |  | 93.78%
DISSOLUTION: | Determination of Active Ingredient Dissolved
Reference Substance: | Nevirapine
Code: | N1-3
% age Purity: | 99.15
% Water content: | 0 | If correction for water content is not needed please enter 0
% Purity corrected for water: | 99.15
Mwt of compound in free base form: | 1 | Enter molecular mass of compound in free base form. If salt convertion is NOT needed, enter 1.
Mwt of compound in salt form: | 1 | Enter molecular mass of compound in salt form. If salt convertion is NOT needed, enter 1.
1 mg of salt is equivalent to | 1 | free base
Initial Standard dilution volume (mL): | 20 |  | Standard A |  | Standard B
1st Dilution Standard transfer Volume (mL: | 4 | Injection | Response: | Normalised Response: | Response: | Normalised Response: |  | Std Response Deviation
1st Dilution Standard Final Volume (mL): | 20 | 1 | 37056746 | 38629900.4067 | 32283329 | 37982023.6372
2nd Dilution Standard Transfer Volume (mL): | 1 | 2 | 36916006 | 38483185.6308 | 32473128 | 38205326.2001 |  | 1.167%
2nd Dilution Standard Final Volume (mL): | 1 | 3 | 37206559 | 38786073.3548 | 32456062 | 38185247.6879
3rd Dilution Standard Volume (mL: | 1 | 4 |  | - |  | -
3rd Dilution Standard Final Volume (mL): | 1 | Average: | 37059770.3333 | 38633053.1308 | 32404173 | 38124199.1751
4th Dilution Standard Transfer Volume (mL): | 1 | Amt of RS (mg): | 21.5 |  | 19.05
4th Dilution Standard Final Volume (mL): | 1 | Amt of RS as free base (mg): | 21.5 |  | 19.05
Standard Dilution Factor | 100 | Purity correction: | 21.3172 |  | 18.8881
If there are no serial dilutions, or only one dilution, enter 1 in all boxes not used. |  | Conc (mg/mL): | 0.21317 |  | 0.18888
|  | Desired Concentration (mg/mL): | 0.22222
|  | Desired Weight as free base (mg): | 22.2222
|  | Desired Weight as salt (mg): | 22.2222
|  | Average Normalised Peak Area: | 38378626.1529
|  | RSD: | 0.7944%
|  | n: | 6
Medium Volume (mL): | 900 | Capsule No. | Response: | Amt Released (mg): | %age Released:
1st Dilution Sample transfer Volume (mL: | 1 | 1 | 36769879 | 191.6164 | 95.81%
1st Dilution Sample Final Volume (mL): | 1 | 2 | 36981086 | 192.7171 | 96.36%
2nd Dilution Sample Transfer Volume (mL): | 1 | 3 | 36711091 | 191.3101 | 95.66%
2nd Dilution Sample Final Volume (mL): | 1 | 4 | 36572261 | 190.5866 | 95.29%
3rd Dilution Sample Transfer Volume (mL: | 1 | 5 | 36341423 | 189.3837 | 94.69%
3rd Dilution Sample Final Volume (mL): | 1 | 6 | 36887785 | 192.2309 | 96.12%
4th Dilution Sample Transfer Volume (mL): | 1
4th Dilution Sample Final Volume (mL): | 1 |  | Average: | 191.3075 | 95.65%
Sample Dilution Factor | 900 |  | RSD: | 0.6253% | 0.6253%
If there are no serial dilutions, or only one dilution, enter 1 in all boxes not used. |  |  | n: | 6 | 6
Comment: | The amount of | Lamivudine 150mg + Zidovudine 300mg + Nevirapine 200mg |  | dissolved as a percentage of the stated label claim is |  | 95.65%
| Name |  |  | Date |  | Signature
Analysed by:
Reviewed By:
5

## ZIDOVUDINE
National Quality Control Laboratory
Laboratory Data Calculation Spreadsheet
Please enter the required information in the cells highlighted in green
Analysis Report
Sample Name: | Lamivudine 150mg + Zidovudine 300mg + Nevirapine 200mg Tablets
Laboratory Ref No: | NDQB201603818 | 29
Active Ingredient: | Lamivudine 150mg + Zidovudine 300mg + Nevirapine 200mg
Label Claim: | Lamivudine 150mg + Zidovudine 300mg + Nevirapine 200mg
Date Analysis Started: | 2016-04-29
Date Analysis Completed: | 2016-05-02
Analysis Data
Reference Substance: | Zidovudine
Code: | Z1-3
% age Purity: | 99.4
% Water content: | 0 | If correction for water content is not needed please enter 0
% Purity corrected for water: | 99.4
Mwt of compound in free base form: | 1 | Enter molecular mass of compound in free base form. If salt conversion is NOT needed, enter 1.
Mwt of compound in salt form: | 1 | Enter molecular mass of compound in salt form. If salt conversion is NOT needed, enter 1.
1 mg of salt is equivalent to | 1 | free base
Initial Standard dilution volume (mL): | 20 |  | Standard A |  | Standard B
1st Dilution Standard transfer Volume (mL: | 4 | Injection | Response: | Normalised Response: | Response: | Normalised Response: |  | Std Response Deviation
1st Dilution Standard Final Volume (mL): | 20 | 1 | 73841241 | 70952208.9557 | 68186027 | 69760284.0773
2nd Dilution Standard Transfer Volume (mL): | 1 | 2 | 73432588 | 70559544.4683 | 68520391 | 70102367.7659 |  | 1.204%
2nd Dilution Standard Final Volume (mL): | 1 | 3 | 74059505 | 71161933.396 | 68502548 | 70084112.8125
3rd Dilution Standard Volume (mL: | 1 | 4 |  | - |  | -
3rd Dilution Standard Final Volume (mL): | 1 | Average: | 73777778 | 70891228.94 | 68402988.6667 | 69982254.8852
4th Dilution Standard Transfer Volume (mL): | 1 | Mass of RS (mg): | 31.41 |  | 29.5
4th Dilution Standard Final Volume (mL): | 1 | Mass of WRS as free base (mg): | 31.41 |  | 29.5
Standard Dilution Factor | 100 | Purity correction (mg): | 31.2215 |  | 29.323
If there are no serial dilutions, or only one dilution, enter 1 in all boxes not used. |  | Concentration (mg/mL): | 0.31222 |  | 0.29323
|  | Desired Concentration (mg/mL): | 0.3
|  | Desired Weight as free base (mg): | 30
|  | Desired Weight as salt (mg): | 30
|  | Average Normalised Response: | 70436741.9126
|  | RSD: | 0.7777%
|  | n: | 6
Analysis Data | Determination of Content of Active Ingredient in the Sample
Label Claim: | Lamivudine 150mg + Zidovudine 300mg + Nevirapine 200mg
Each Tablet contains | 300 | Lamivudine 150mg + Zidovudine 300mg + Nevirapine 200mg
Average Tablet Content Weight (mg): | 1131.1855
Initial Sample dilution Volume (mL): | 100 |  | Powder Weight (mg) | Injection | Response: | Determined Amt (mg) | % Assay
1st Dilution Sample transfer Volume (mL): | 5 | Assay Smp A | 1129.71 | 1 | 67918004 | 289.6502 | 96.55%
1st Dilution Sample Final Volume (mL): | 50 |  |  | 2 | 66709677 | 284.497 | 94.83%
2nd Dilution Sample Transfer Volume (mL): | 1 |  |  | 3 | 66645695 | 284.2241 | 94.74%
2nd Dilution Sample Final Volume (mL): | 1 |  |  | 4 |  | - | -
3rd Dilution Sample Transfer Volume (mL: | 1 | Assay Smp B | 1132.25 | 1 |  | - | -
3rd Dilution Sample Final Volume (mL): | 1 |  |  | 2 |  | - | -
4th Dilution Sample Transfer Volume (mL): | 1 |  |  | 3 |  | - | -
4th Dilution Sample Final Volume (mL): | 1 |  |  | 4 |  | - | -
Sample Dilution Factor | 1000 | Assay Smp C | 1131.06 | 1 | 67954173 | 289.4585 | 96.49%
Desired Sample Weight (mg): | 1131.1855 |  |  | 2 | 66710385 | 284.1604 | 94.72%
If there are no serial dilutions, or only one dilution, enter 1 in all boxes not used. |  |  |  | 3 | 66627398 | 283.807 | 94.6%
|  |  |  | 4 |  | - | -
[5 empty] | Average: | 285.9662 | 95.32%
[5 empty] | RSD: | 0.9752% | 0.9752%
[5 empty] | n: | 6 | 6
Comment: | The content of | Lamivudine 150mg + Zidovudine 300mg + Nevirapine 200mg |  | in the sample as a percentage of the stated label claim is |  | 95.32%
DISSOLUTION: | Determination of Active Ingredient Dissolved
Reference Substance: | Zidovudine
Code: | Z1-3
% age Purity: | 99.4
% Water content: | 0 | If correction for water content is not needed please enter 0
% Purity corrected for water: | 99.4
Mwt of compound in free base form: | 1 | Enter molecular mass of compound in free base form. If salt convertion is NOT needed, enter 1.
Mwt of compound in salt form: | 1 | Enter molecular mass of compound in salt form. If salt convertion is NOT needed, enter 1.
1 mg of salt is equivalent to | 1 | free base
Initial Standard dilution volume (mL): | 20 |  | Standard A |  | Standard B
1st Dilution Standard transfer Volume (mL: | 4 | Injection | Response: | Normalised Response: | Response: | Normalised Response: |  | Std Response Deviation
1st Dilution Standard Final Volume (mL): | 20 | 1 | 73841241 | 78835787.7286 | 68186027 | 77511426.7526
2nd Dilution Standard Transfer Volume (mL): | 1 | 2 | 73432588 | 78399493.8537 | 68520391 | 77891519.7399 |  | 1.204%
2nd Dilution Standard Final Volume (mL): | 1 | 3 | 74059505 | 79068814.8844 | 68502548 | 77871236.4583
3rd Dilution Standard Volume (mL: | 1 | 4 |  | - |  | -
3rd Dilution Standard Final Volume (mL): | 1 | Average: | 73777778 | 78768032.1556 | 68402988.6667 | 77758060.9836
4th Dilution Standard Transfer Volume (mL): | 1 | Amt of RS (mg): | 31.41 |  | 29.5
4th Dilution Standard Final Volume (mL): | 1 | Amt of RS as free base (mg): | 31.41 |  | 29.5
Standard Dilution Factor | 100 | Purity correction: | 31.2215 |  | 29.323
If there are no serial dilutions, or only one dilution, enter 1 in all boxes not used. |  | Conc (mg/mL): | 0.31222 |  | 0.29323
|  | Desired Concentration (mg/mL): | 0.33333
|  | Desired Weight as free base (mg): | 33.3333
|  | Desired Weight as salt (mg): | 33.3333
|  | Average Normalised Peak Area: | 78263046.5696
|  | RSD: | 0.7777%
|  | n: | 6
Medium Volume (mL): | 900 | Capsule No. | Response: | Amt Released (mg): | %age Released:
1st Dilution Sample transfer Volume (mL: | 1 | 1 | 76423787 | 292.9497 | 97.65%
1st Dilution Sample Final Volume (mL): | 1 | 2 | 78978028 | 302.7407 | 100.9%
2nd Dilution Sample Transfer Volume (mL): | 1 | 3 | 77352815 | 296.5109 | 98.84%
2nd Dilution Sample Final Volume (mL): | 1 | 4 | 76267934 | 292.3523 | 97.45%
3rd Dilution Sample Transfer Volume (mL: | 1 | 5 | 76776169 | 294.3005 | 98.1%
3rd Dilution Sample Final Volume (mL): | 1 | 6 | 82443908 | 316.0262 | 105.3%
4th Dilution Sample Transfer Volume (mL): | 1
4th Dilution Sample Final Volume (mL): | 1 |  | Average: | 299.1467 | 99.72%
Sample Dilution Factor | 900 |  | RSD: | 3.038% | 3.038%
If there are no serial dilutions, or only one dilution, enter 1 in all boxes not used. |  |  | n: | 6 | 6
Comment: | The amount of | Lamivudine 150mg + Zidovudine 300mg + Nevirapine 200mg |  | dissolved as a percentage of the stated label claim is |  | 99.72%
| Name |  |  | Date |  | Signature
Analysed by:
Reviewed By:
5