## SST LAMIVUDINE
HPLC System Suitability Report
Analysis Data | Assay
Sample(s) | Lamivudine 150mg + Zidovudine 300mg + Nevirapine 200mg Tablets
Reference Substance: | Lamivudine
% age Purity: | 101.74
Weight (mg): | 15
Standard Conc (mg/mL): | 0.15
2016-05-02
Injection Number | Peak Areas | Theoretical Plates (USP) | Tailing Factor (Assym) | Retention Times (min)
1 | 39931408 | 5649.3 | 1.2 | 3.4
2 | 39820601 | 5637.5 | 1.2 | 3.4
3 | 39863883 | 5593 | 1.2 | 3.4
4 | 39530097 | 5605.3 | 1.2 | 3.4
5 | 39679407 | 5648.1 | 1.2 | 3.4
6 | 39593155 | 5647.1 | 1.2 | 3.4
Averages: | 39736425.1667 | 5630.05 | 1.2 | 3.4
RSD: | 0.4022%
n: | 6
Summary: | The RSD of the peak areas for six replicate injections of SST Std is less than 2.0%.
The number of Theoretical Plates (USP) for all peaks is greater than 2000
The Assymetry of all peaks were below 2.0
Analysis Data | Dissolution
Reference Substance: | Lamivudine
% age Purity: | 101.74
Weight (mg): | 15
Standard Conc (mg/mL): | 0.15
2016-05-02
Injection Number | Peak Areas | Theoretical Plates (USP) | Tailing Factor (Assym) | Retention Times (min)
1 | 39931408 | 5649.3 | 1.2 | 3.4
2 | 39820601 | 5637.5 | 1.2 | 3.4
3 | 39863883 | 5593 | 1.2 | 3.4
4 | 39530097 | 5605.3 | 1.2 | 3.4
5 | 39679407 | 5648.1 | 1.2 | 3.4
6 | 39593155 | 5647.1 | 1.2 | 3.4
Averages: | 39736425.1667 | 5630.05 | 1.2 | 3.4
RSD: | 0.4022%
n: | 6
Summary: | The RSD of the peak areas for six replicate injections of SST Std is less than 2.0%.
The number of Theoretical Plates (USP) for all peaks is greater than 2000
The Assymetry of all peaks were below 2.0
| Name |  |  | Date | Signature
Analysed by: | RUTTO/JOYFRIDA |  |  | 2016-05-05
Reviewed By:

## SST NEVIRAPINE
HPLC System Suitability Report
Analysis Data | Assay
Sample(s) | Lamivudine 150mg + Zidovudine 300mg + Nevirapine 200mg Tablets
Reference Substance: | Nevirapine
% age Purity: | 99.15
Weight (mg): | 20
Standard Conc (mg/mL): | 0.15
2016-05-02
Injection Number | Peak Areas | Theoretical Plates (USP) | Tailing Factor (Assym) | Retention Times (min)
1 | 36740845 | 6210.9 | 1.2 | 8.2
2 | 36626124 | 6217.6 | 1.2 | 8.2
3 | 36691006 | 6224.6 | 1.2 | 8.2
4 | 36373889 | 6226.9 | 1.2 | 8.2
5 | 36498291 | 6212.4 | 1.2 | 8.2
6 | 36412011 | 6218.2 | 1.2 | 8.2
Averages: | 36557027.6667 | 6218.4333 | 1.2 | 8.2
RSD: | 0.414%
n: | 6
Summary: | The RSD of the peak areas for six replicate injections of SST Std is less than 2.0%.
The number of Theoretical Plates (USP) for all peaks is greater than 2000
The Assymetry of all peaks were below 2.0
Analysis Data | Dissolution
Reference Substance: | Nevirapine
% age Purity: | 99.15
Weight (mg): | 20
Standard Conc (mg/mL): | 0.15
2016-05-02
Injection Number | Peak Areas | Theoretical Plates (USP) | Tailing Factor (Assym) | Retention Times (min)
1 | 36740845 | 6210.9 | 1.2 | 8.2
2 | 36626124 | 6217.6 | 1.2 | 8.2
3 | 36691006 | 6224.6 | 1.2 | 8.2
4 | 36373889 | 6226.9 | 1.2 | 8.2
5 | 36498291 | 6212.4 | 1.2 | 8.2
6 | 36412011 | 6218.2 | 1.2 | 8.2
Averages: | 36557027.6667 | 6218.4333 | 1.2 | 8.2
RSD: | 0.414%
n: | 6
Summary: | The RSD of the peak areas for six replicate injections of SST Std is less than 2.0%.
The number of Theoretical Plates (USP) for all peaks is greater than 2000
The Assymetry of all peaks were below 2.0
| Name |  |  | Date | Signature
Analysed by: | RUTTO/JOYFRIDA |  |  | 2016-05-05
Reviewed By:

## SST ZIDOVUDINE
HPLC System Suitability Report
Analysis Data | Assay
Sample(s) | Lamivudine 150mg + Zidovudine 300mg + Nevirapine 200mg Tablets
Reference Substance: | Zidovudine
% age Purity: | 99.4
Weight (mg): | 30
Standard Conc (mg/mL): | 0.3
2016-05-02
Injection Number | Peak Areas | Theoretical Plates (USP) | Tailing Factor (Assym) | Retention Times (min)
1 | 73079528 | 6302.3 | 1.2 | 4.7
2 | 72878036 | 6319.6 | 1.2 | 4.7
3 | 72971068 | 6342.1 | 1.2 | 4.7
4 | 72358567 | 6347.4 | 1.2 | 4.7
5 | 72622717 | 6305.1 | 1.2 | 4.7
6 | 72460631 | 6301.4 | 1.2 | 4.7
Averages: | 72728424.5 | 6319.65 | 1.2 | 4.7
RSD: | 0.4005%
n: | 6
Summary: | The RSD of the peak areas for six replicate injections of SST Std is less than 2.0%.
The number of Theoretical Plates (USP) for all peaks is greater than 2000
The Assymetry of all peaks were below 2.0
Analysis Data | Dissolution
Reference Substance: | Zidovudine
% age Purity: | 99.4
Weight (mg): | 30
Standard Conc (mg/mL): | 0.3
2016-05-02
Injection Number | Peak Areas | Theoretical Plates (USP) | Tailing Factor (Assym) | Retention Times (min)
1 | 73079528 | 6302.3 | 1.2 | 4.7
2 | 72878036 | 6319.6 | 1.2 | 4.7
3 | 72971068 | 6342.1 | 1.2 | 4.7
4 | 72358567 | 6347.4 | 1.2 | 4.7
5 | 72622717 | 6305.1 | 1.2 | 4.7
6 | 72460631 | 6301.4 | 1.2 | 4.7
Averages: | 72728424.5 | 6319.65 | 1.2 | 4.7
RSD: | 0.4005%
n: | 6
Summary: | The RSD of the peak areas for six replicate injections of SST Std is less than 2.0%.
The number of Theoretical Plates (USP) for all peaks is greater than 2000
The Assymetry of all peaks were below 2.0
| Name |  |  | Date | Signature
Analysed by: | RUTTO/JOYFRIDA |  |  | 2016-05-05
Reviewed By:

## Uniformity
Please enter the required information in the cells highlighted in green
Uniformity of Weight Test Report
Sample Name: |  | Lamivudine 150mg + Zidovudine 300mg + Nevirapine 200mg Tablets
Laboratory Ref No: |  | NDQB201603821
Active Ingredient: |  | Lamivudine 150mg + Zidovudine 300mg + Nevirapine 200mg
Label Claim: |  | Lamivudine 150mg + Zidovudine 300mg + Nevirapine 200mg
Date Analysis Started: |  | 2016-03-31 14:57:04
Date Analysis Completed: |  | #REF!
Analysis Data |  | Uniformity of weight
|  | Tablet weight (mg) | % Deviation
|  | 1252.11 | 1.533%
|  | 1214.18 | -1.543%
|  | 1255.67 | 1.821%
|  | 1232.68 | -0.0429%
|  | 1227.61 | -0.454%
|  | 1232.45 | -0.06155%
|  | 1213.66 | -1.585%
|  | 1219.49 | -1.112%
|  | 1228.41 | -0.3891%
|  | 1207.69 | -2.069%
|  | 1246.5 | 1.078%
|  | 1237.18 | 0.322%
|  | 1237.58 | 0.3544%
|  | 1244.48 | 0.914%
|  | 1210.53 | -1.839%
|  | 1242.29 | 0.7364%
|  | 1237.67 | 0.3617%
|  | 1230.02 | -0.2586%
|  | 1249.4 | 1.313%
|  | 1244.58 | 0.9221%
| Total | 24664.18
| Average | 1233.209
| Average | % Deviation from mean
| 1233.209 | -5% | 1171.5485
|  | 5% | 1294.8695
| Name |  | Date | Signature
Analysed by:
Reviewed By:

## LAMIVUDINE
National Quality Control Laboratory
Laboratory Data Calculation Spreadsheet
Please enter the required information in the cells highlighted in green
Analysis Report
Sample Name: | Lamivudine 150mg + Zidovudine 300mg + Nevirapine 200mg Tablets
Laboratory Ref No: | NDQB201603821 | 29
Active Ingredient: | Lamivudine
Label Claim: | Lamivudine 150mg + Zidovudine 300mg + Nevirapine 200mg
Date Analysis Started: | 2016-04-29
Date Analysis Completed: | 2016-05-02
Analysis Data
Reference Substance: | Lamivudine
Code: | L3-9
% age Purity: | 101.74
% Water content: | 0 | If correction for water content is not needed please enter 0
% Purity corrected for water: | 101.74
Mwt of compound in free base form: | 1 | Enter molecular mass of compound in free base form. If salt conversion is NOT needed, enter 1.
Mwt of compound in salt form: | 1 | Enter molecular mass of compound in salt form. If salt conversion is NOT needed, enter 1.
1 mg of salt is equivalent to | 1 | free base
Initial Standard dilution volume (mL): | 20 |  | Standard A |  | Standard B
1st Dilution Standard transfer Volume (mL: | 4 | Injection | Response: | Normalised Response: | Response: | Normalised Response: |  | Std Response Deviation
1st Dilution Standard Final Volume (mL): | 20 | 1 | 40308545 | 38893165.6584 | 44578167 | 38122771.9468
2nd Dilution Standard Transfer Volume (mL): | 1 | 2 | 40171788 | 38761210.6931 | 44871261 | 38373422.8029 |  | 1.815%
2nd Dilution Standard Final Volume (mL): | 1 | 3 | 40520475 | 39097654.0267 | 44875952 | 38377434.4959
3rd Dilution Standard Volume (mL: | 1 | 4 |  | - |  | -
3rd Dilution Standard Final Volume (mL): | 1 | Average: | 40333602.6667 | 38917343.4594 | 44775126.6667 | 38291209.7485
4th Dilution Standard Transfer Volume (mL): | 1 | Mass of RS (mg): | 15.28 |  | 17.24
4th Dilution Standard Final Volume (mL): | 1 | Mass of WRS as free base (mg): | 15.28 |  | 17.24
Standard Dilution Factor | 100 | Purity correction (mg): | 15.5459 |  | 17.54
If there are no serial dilutions, or only one dilution, enter 1 in all boxes not used. |  | Concentration (mg/mL): | 0.15546 |  | 0.1754
|  | Desired Concentration (mg/mL): | 0.15
|  | Desired Weight as free base (mg): | 15
|  | Desired Weight as salt (mg): | 15
|  | Average Normalised Response: | 38604276.604
|  | RSD: | 0.961%
|  | n: | 6
Analysis Data | Determination of Content of Active Ingredient in the Sample
Label Claim: | Lamivudine 150mg + Zidovudine 300mg + Nevirapine 200mg
Each Tablet contains | 150 | Lamivudine
Average Tablet Content Weight (mg): | 1233.209
Initial Sample dilution Volume (mL): | 100 |  | Powder Weight (mg) | Injection | Response: | Determined Amt (mg) | % Assay
1st Dilution Sample transfer Volume (mL): | 5 | Assay Smp A | 1229.6 | 1 | 38072109 | 148.3664 | 98.91%
1st Dilution Sample Final Volume (mL): | 50 |  |  | 2 | 38436175 | 149.7852 | 99.86%
2nd Dilution Sample Transfer Volume (mL): | 1 |  |  | 3 | 37700745 | 146.9192 | 97.95%
2nd Dilution Sample Final Volume (mL): | 1 |  |  | 4 |  | - | -
3rd Dilution Sample Transfer Volume (mL: | 1 | Assay Smp B | 1231.58 | 1 | 37331118 | 145.2449 | 96.83%
3rd Dilution Sample Final Volume (mL): | 1 |  |  | 2 | 37452156 | 145.7158 | 97.14%
4th Dilution Sample Transfer Volume (mL): | 1 |  |  | 3 | 36846931 | 143.3611 | 95.57%
4th Dilution Sample Final Volume (mL): | 1 |  |  | 4 |  | - | -
Sample Dilution Factor | 1000 | Assay Smp C | 1134.77 | 1 | 33983295 | 143.4994 | 95.67%
Desired Sample Weight (mg): | 1233.209 |  |  | 2 | 33555236 | 141.6919 | 94.46%
If there are no serial dilutions, or only one dilution, enter 1 in all boxes not used. |  |  |  | 3 | 33637343 | 142.0386 | 94.69%
|  |  |  | 4 |  | - | -
[5 empty] | Average: | 145.1803 | 96.79%
[5 empty] | RSD: | 1.931% | 1.931%
[5 empty] | n: | 9 | 9
Comment: | The content of | Lamivudine |  | in the sample as a percentage of the stated label claim is |  | 96.79%
DISSOLUTION: | Determination of Active Ingredient Dissolved
Reference Substance: | Lamivudine
Code: | L3-9
% age Purity: | 101.74
% Water content: | 0 | If correction for water content is not needed please enter 0
% Purity corrected for water: | 101.74
Mwt of compound in free base form: | 1 | Enter molecular mass of compound in free base form. If salt convertion is NOT needed, enter 1.
Mwt of compound in salt form: | 1 | Enter molecular mass of compound in salt form. If salt convertion is NOT needed, enter 1.
1 mg of salt is equivalent to | 1 | free base
Initial Standard dilution volume (mL): | 20 |  | Standard A |  | Standard B
1st Dilution Standard transfer Volume (mL: | 4 | Injection | Response: | Normalised Response: | Response: | Normalised Response: |  | Std Response Deviation
1st Dilution Standard Final Volume (mL): | 20 | 1 | 40308545 | 43214628.5093 | 44578167 | 42358635.4964
2nd Dilution Standard Transfer Volume (mL): | 1 | 2 | 40171788 | 43068011.8812 | 44871261 | 42637136.4476 |  | 1.815%
2nd Dilution Standard Final Volume (mL): | 1 | 3 | 40520475 | 43441837.8075 | 44875952 | 42641593.8844
3rd Dilution Standard Volume (mL: | 1 | 4 |  | - |  | -
3rd Dilution Standard Final Volume (mL): | 1 | Average: | 40333602.6667 | 43241492.7327 | 44775126.6667 | 42545788.6095
4th Dilution Standard Transfer Volume (mL): | 1 | Amt of RS (mg): | 15.28 |  | 17.24
4th Dilution Standard Final Volume (mL): | 1 | Amt of RS as free base (mg): | 15.28 |  | 17.24
Standard Dilution Factor | 100 | Purity correction: | 15.5459 |  | 17.54
If there are no serial dilutions, or only one dilution, enter 1 in all boxes not used. |  | Conc (mg/mL): | 0.15546 |  | 0.1754
|  | Desired Concentration (mg/mL): | 0.16667
|  | Desired Weight as free base (mg): | 16.6667
|  | Desired Weight as salt (mg): | 16.6667
|  | Average Normalised Peak Area: | 42893640.6711
|  | RSD: | 0.961%
|  | n: | 6
Medium Volume (mL): | 900 | Capsule No. | Response: | Amt Released (mg): | %age Released:
1st Dilution Sample transfer Volume (mL: | 1 | 1 | 43044004 | 150.5258 | 100.4%
1st Dilution Sample Final Volume (mL): | 1 | 2 | 42811828 | 149.7139 | 99.81%
2nd Dilution Sample Transfer Volume (mL): | 1 | 3 | 43852934 | 153.3547 | 102.2%
2nd Dilution Sample Final Volume (mL): | 1 | 4 | 41770492 | 146.0723 | 97.38%
3rd Dilution Sample Transfer Volume (mL: | 1 | 5 | 43475844 | 152.036 | 101.4%
3rd Dilution Sample Final Volume (mL): | 1 | 6 | 41939591 | 146.6637 | 97.78%
4th Dilution Sample Transfer Volume (mL): | 1
4th Dilution Sample Final Volume (mL): | 1 |  | Average: | 149.7277 | 99.82%
Sample Dilution Factor | 900 |  | RSD: | 1.933% | 1.933%
If there are no serial dilutions, or only one dilution, enter 1 in all boxes not used. |  |  | n: | 6 | 6
Comment: | The amount of | Lamivudine |  | dissolved as a percentage of the stated label claim is |  | 99.82%
| Name |  |  | Date |  | Signature
Analysed by:
Reviewed By:
5

## NEVIRAPINE
National Quality Control Laboratory
Laboratory Data Calculation Spreadsheet
Please enter the required information in the cells highlighted in green
Analysis Report
Sample Name: | Lamivudine 150mg + Zidovudine 300mg + Nevirapine 200mg Tablets
Laboratory Ref No: | NDQB201603821 | 29
Active Ingredient: | Nevirapine
Label Claim: | Lamivudine 150mg + Zidovudine 300mg + Nevirapine 200mg
Date Analysis Started: | 2016-04-29
Date Analysis Completed: | 2016-05-02
Analysis Data
Reference Substance: | Nevirapine
Code: | N1-3
% age Purity: | 99.15
% Water content: | 1 | If correction for water content is not needed please enter 0
% Purity corrected for water: | 98.15
Mwt of compound in free base form: | 1 | Enter molecular mass of compound in free base form. If salt conversion is NOT needed, enter 1.
Mwt of compound in salt form: | 1 | Enter molecular mass of compound in salt form. If salt conversion is NOT needed, enter 1.
1 mg of salt is equivalent to | 1 | free base
Initial Standard dilution volume (mL): | 20 |  | Standard A |  | Standard B
1st Dilution Standard transfer Volume (mL: | 4 | Injection | Response: | Normalised Response: | Response: | Normalised Response: |  | Std Response Deviation
1st Dilution Standard Final Volume (mL): | 20 | 1 | 37056746 | 35121132.5806 | 32283329 | 34532102.6925
2nd Dilution Standard Transfer Volume (mL): | 1 | 2 | 36916006 | 34987743.961 | 32473128 | 34735122.6028 |  | 1.167%
2nd Dilution Standard Final Volume (mL): | 1 | 3 | 37206559 | 35263120.2834 | 32456062 | 34716867.8291
3rd Dilution Standard Volume (mL: | 1 | 4 |  | - |  | -
3rd Dilution Standard Final Volume (mL): | 1 | Average: | 37059770.3333 | 35123998.9417 | 32404173 | 34661364.3748
4th Dilution Standard Transfer Volume (mL): | 1 | Mass of RS (mg): | 21.5 |  | 19.05
4th Dilution Standard Final Volume (mL): | 1 | Mass of WRS as free base (mg): | 21.5 |  | 19.05
Standard Dilution Factor | 100 | Purity correction (mg): | 21.1022 |  | 18.6976
If there are no serial dilutions, or only one dilution, enter 1 in all boxes not used. |  | Concentration (mg/mL): | 0.21102 |  | 0.18698
|  | Desired Concentration (mg/mL): | 0.2
|  | Desired Weight as free base (mg): | 20
|  | Desired Weight as salt (mg): | 20
|  | Average Normalised Response: | 34892681.6582
|  | RSD: | 0.7944%
|  | n: | 6
Analysis Data | Determination of Content of Active Ingredient in the Sample
Label Claim: | Lamivudine 150mg + Zidovudine 300mg + Nevirapine 200mg
Each Tablet contains | 200 | Nevirapine
Average Tablet Content Weight (mg): | 1233.209
Initial Sample dilution Volume (mL): | 100 |  | Powder Weight (mg) | Injection | Response: | Determined Amt (mg) | % Assay
1st Dilution Sample transfer Volume (mL): | 5 | Assay Smp A | 1229.6 | 1 | 32793990 | 188.5223 | 94.26%
1st Dilution Sample Final Volume (mL): | 50 |  |  | 2 | 33123098 | 190.4142 | 95.21%
2nd Dilution Sample Transfer Volume (mL): | 1 |  |  | 3 | 32493786 | 186.7965 | 93.4%
2nd Dilution Sample Final Volume (mL): | 1 |  |  | 4 |  | - | -
3rd Dilution Sample Transfer Volume (mL: | 1 | Assay Smp B | 1231.58 | 1 | 32609868 | 187.1625 | 93.58%
3rd Dilution Sample Final Volume (mL): | 1 |  |  | 2 | 32660750 | 187.4545 | 93.73%
4th Dilution Sample Transfer Volume (mL): | 1 |  |  | 3 | 32167665 | 184.6245 | 92.31%
4th Dilution Sample Final Volume (mL): | 1 |  |  | 4 |  | - | -
Sample Dilution Factor | 1000 | Assay Smp C | 1134.77 | 1 | 29334099 | 182.7247 | 91.36%
Desired Sample Weight (mg): | 1233.209 |  |  | 2 | 28943439 | 180.2912 | 90.15%
If there are no serial dilutions, or only one dilution, enter 1 in all boxes not used. |  |  |  | 3 | 29056748 | 180.997 | 90.5%
|  |  |  | 4 |  | - | -
[5 empty] | Average: | 185.4431 | 92.72%
[5 empty] | RSD: | 1.882% | 1.882%
[5 empty] | n: | 9 | 9
Comment: | The content of | Nevirapine |  | in the sample as a percentage of the stated label claim is |  | 92.72%
DISSOLUTION: | Determination of Active Ingredient Dissolved
Reference Substance: | Nevirapine
Code: | N1-3
% age Purity: | 99.15
% Water content: | 0 | If correction for water content is not needed please enter 0
% Purity corrected for water: | 99.15
Mwt of compound in free base form: | 1 | Enter molecular mass of compound in free base form. If salt convertion is NOT needed, enter 1.
Mwt of compound in salt form: | 1 | Enter molecular mass of compound in salt form. If salt convertion is NOT needed, enter 1.
1 mg of salt is equivalent to | 1 | free base
Initial Standard dilution volume (mL): | 20 |  | Standard A |  | Standard B
1st Dilution Standard transfer Volume (mL: | 4 | Injection | Response: | Normalised Response: | Response: | Normalised Response: |  | Std Response Deviation
1st Dilution Standard Final Volume (mL): | 20 | 1 | 37056746 | 38629900.4067 | 32283329 | 37982023.6372
2nd Dilution Standard Transfer Volume (mL): | 1 | 2 | 36916006 | 38483185.6308 | 32473128 | 38205326.2001 |  | 1.167%
2nd Dilution Standard Final Volume (mL): | 1 | 3 | 37206559 | 38786073.3548 | 32456062 | 38185247.6879
3rd Dilution Standard Volume (mL: | 1 | 4 |  | - |  | -
3rd Dilution Standard Final Volume (mL): | 1 | Average: | 37059770.3333 | 38633053.1308 | 32404173 | 38124199.1751
4th Dilution Standard Transfer Volume (mL): | 1 | Amt of RS (mg): | 21.5 |  | 19.05
4th Dilution Standard Final Volume (mL): | 1 | Amt of RS as free base (mg): | 21.5 |  | 19.05
Standard Dilution Factor | 100 | Purity correction: | 21.3172 |  | 18.8881
If there are no serial dilutions, or only one dilution, enter 1 in all boxes not used. |  | Conc (mg/mL): | 0.21317 |  | 0.18888
|  | Desired Concentration (mg/mL): | 0.22222
|  | Desired Weight as free base (mg): | 22.2222
|  | Desired Weight as salt (mg): | 22.2222
|  | Average Normalised Peak Area: | 38378626.1529
|  | RSD: | 0.7944%
|  | n: | 6
Medium Volume (mL): | 900 | Capsule No. | Response: | Amt Released (mg): | %age Released:
1st Dilution Sample transfer Volume (mL: | 1 | 1 | 35974108 | 187.4695 | 93.73%
1st Dilution Sample Final Volume (mL): | 1 | 2 | 36521328 | 190.3212 | 95.16%
2nd Dilution Sample Transfer Volume (mL): | 1 | 3 | 35852566 | 186.8361 | 93.42%
2nd Dilution Sample Final Volume (mL): | 1 | 4 | 35638240 | 185.7192 | 92.86%
3rd Dilution Sample Transfer Volume (mL: | 1 | 5 | 35914916 | 187.161 | 93.58%
3rd Dilution Sample Final Volume (mL): | 1 | 6 | 38209895 | 199.1207 | 99.56%
4th Dilution Sample Transfer Volume (mL): | 1
4th Dilution Sample Final Volume (mL): | 1 |  | Average: | 189.438 | 94.72%
Sample Dilution Factor | 900 |  | RSD: | 2.631% | 2.631%
If there are no serial dilutions, or only one dilution, enter 1 in all boxes not used. |  |  | n: | 6 | 6
Comment: | The amount of | Nevirapine |  | dissolved as a percentage of the stated label claim is |  | 94.72%
| Name |  |  | Date |  | Signature
Analysed by:
Reviewed By:
5

## ZIDOVUDINE
National Quality Control Laboratory
Laboratory Data Calculation Spreadsheet
Please enter the required information in the cells highlighted in green
Analysis Report
Sample Name: | Lamivudine 150mg + Zidovudine 300mg + Nevirapine 200mg Tablets
Laboratory Ref No: | NDQB201603821 | 29
Active Ingredient: | Zidovudine
Label Claim: | Lamivudine 150mg + Zidovudine 300mg + Nevirapine 200mg
Date Analysis Started: | 2016-04-29
Date Analysis Completed: | 2016-05-02
Analysis Data
Reference Substance: | Zidovudine
Code: | Z1-3
% age Purity: | 99.4
% Water content: | 1 | If correction for water content is not needed please enter 0
% Purity corrected for water: | 98.4
Mwt of compound in free base form: | 1 | Enter molecular mass of compound in free base form. If salt conversion is NOT needed, enter 1.
Mwt of compound in salt form: | 1 | Enter molecular mass of compound in salt form. If salt conversion is NOT needed, enter 1.
1 mg of salt is equivalent to | 1 | free base
Initial Standard dilution volume (mL): | 20 |  | Standard A |  | Standard B
1st Dilution Standard transfer Volume (mL: | 4 | Injection | Response: | Normalised Response: | Response: | Normalised Response: |  | Std Response Deviation
1st Dilution Standard Final Volume (mL): | 20 | 1 | 73841241 | 71673267.9898 | 68186027 | 70469230.0537
2nd Dilution Standard Transfer Volume (mL): | 1 | 2 | 73432588 | 71276613.0097 | 68520391 | 70814790.2026 |  | 1.204%
2nd Dilution Standard Final Volume (mL): | 1 | 3 | 74059505 | 71885123.776 | 68502548 | 70796349.7313
3rd Dilution Standard Volume (mL: | 1 | 4 |  | - |  | -
3rd Dilution Standard Final Volume (mL): | 1 | Average: | 73777778 | 71611668.2585 | 68402988.6667 | 70693456.6625
4th Dilution Standard Transfer Volume (mL): | 1 | Mass of RS (mg): | 31.41 |  | 29.5
4th Dilution Standard Final Volume (mL): | 1 | Mass of WRS as free base (mg): | 31.41 |  | 29.5
Standard Dilution Factor | 100 | Purity correction (mg): | 30.9074 |  | 29.028
If there are no serial dilutions, or only one dilution, enter 1 in all boxes not used. |  | Concentration (mg/mL): | 0.30907 |  | 0.29028
|  | Desired Concentration (mg/mL): | 0.3
|  | Desired Weight as free base (mg): | 30
|  | Desired Weight as salt (mg): | 30
|  | Average Normalised Response: | 71152562.4605
|  | RSD: | 0.7777%
|  | n: | 6
Analysis Data | Determination of Content of Active Ingredient in the Sample
Label Claim: | Lamivudine 150mg + Zidovudine 300mg + Nevirapine 200mg
Each Tablet contains | 300 | Zidovudine
Average Tablet Content Weight (mg): | 1233.209
Initial Sample dilution Volume (mL): | 100 |  | Powder Weight (mg) | Injection | Response: | Determined Amt (mg) | % Assay
1st Dilution Sample transfer Volume (mL): | 5 | Assay Smp A | 1229.6 | 1 | 66553857 | 281.4341 | 93.81%
1st Dilution Sample Final Volume (mL): | 50 |  |  | 2 | 67196635 | 284.1522 | 94.72%
2nd Dilution Sample Transfer Volume (mL): | 1 |  |  | 3 | 65916462 | 278.7388 | 92.91%
2nd Dilution Sample Final Volume (mL): | 1 |  |  | 4 |  | - | -
3rd Dilution Sample Transfer Volume (mL: | 1 | Assay Smp B | 1231.58 | 1 | 67407289 | 284.5848 | 94.86%
3rd Dilution Sample Final Volume (mL): | 1 |  |  | 2 | 67639260 | 285.5641 | 95.19%
4th Dilution Sample Transfer Volume (mL): | 1 |  |  | 3 | 66568246 | 281.0424 | 93.68%
4th Dilution Sample Final Volume (mL): | 1 |  |  | 4 |  | - | -
Sample Dilution Factor | 1000 | Assay Smp C | 1134.77 | 1 | 60763020 | 278.419 | 92.81%
Desired Sample Weight (mg): | 1233.209 |  |  | 2 | 60015842 | 274.9954 | 91.67%
If there are no serial dilutions, or only one dilution, enter 1 in all boxes not used. |  |  |  | 3 | 60182027 | 275.7569 | 91.92%
|  |  |  | 4 |  | - | -
[5 empty] | Average: | 280.5209 | 93.51%
[5 empty] | RSD: | 1.364% | 1.364%
[5 empty] | n: | 9 | 9
Comment: | The content of | Zidovudine |  | in the sample as a percentage of the stated label claim is |  | 93.51%
DISSOLUTION: | Determination of Active Ingredient Dissolved
Reference Substance: | Zidovudine
Code: | Z1-3
% age Purity: | 99.4
% Water content: | 0 | If correction for water content is not needed please enter 0
% Purity corrected for water: | 99.4
Mwt of compound in free base form: | 1 | Enter molecular mass of compound in free base form. If salt convertion is NOT needed, enter 1.
Mwt of compound in salt form: | 1 | Enter molecular mass of compound in salt form. If salt convertion is NOT needed, enter 1.
1 mg of salt is equivalent to | 1 | free base
Initial Standard dilution volume (mL): | 20 |  | Standard A |  | Standard B
1st Dilution Standard transfer Volume (mL: | 4 | Injection | Response: | Normalised Response: | Response: | Normalised Response: |  | Std Response Deviation
1st Dilution Standard Final Volume (mL): | 20 | 1 | 73841241 | 78835787.7286 | 68186027 | 77511426.7526
2nd Dilution Standard Transfer Volume (mL): | 1 | 2 | 73432588 | 78399493.8537 | 68520391 | 77891519.7399 |  | 1.204%
2nd Dilution Standard Final Volume (mL): | 1 | 3 | 74059505 | 79068814.8844 | 68502548 | 77871236.4583
3rd Dilution Standard Volume (mL: | 1 | 4 |  | - |  | -
3rd Dilution Standard Final Volume (mL): | 1 | Average: | 73777778 | 78768032.1556 | 68402988.6667 | 77758060.9836
4th Dilution Standard Transfer Volume (mL): | 1 | Amt of RS (mg): | 31.41 |  | 29.5
4th Dilution Standard Final Volume (mL): | 1 | Amt of RS as free base (mg): | 31.41 |  | 29.5
Standard Dilution Factor | 100 | Purity correction: | 31.2215 |  | 29.323
If there are no serial dilutions, or only one dilution, enter 1 in all boxes not used. |  | Conc (mg/mL): | 0.31222 |  | 0.29323
|  | Desired Concentration (mg/mL): | 0.33333
|  | Desired Weight as free base (mg): | 33.3333
|  | Desired Weight as salt (mg): | 33.3333
|  | Average Normalised Peak Area: | 78263046.5696
|  | RSD: | 0.7777%
|  | n: | 6
Medium Volume (mL): | 900 | Capsule No. | Response: | Amt Released (mg): | %age Released:
1st Dilution Sample transfer Volume (mL: | 1 | 1 | 75416218 | 289.0875 | 96.36%
1st Dilution Sample Final Volume (mL): | 1 | 2 | 75752363 | 290.376 | 96.79%
2nd Dilution Sample Transfer Volume (mL): | 1 | 3 | 76312567 | 292.5234 | 97.51%
2nd Dilution Sample Final Volume (mL): | 1 | 4 | 75760226 | 290.4061 | 96.8%
3rd Dilution Sample Transfer Volume (mL: | 1 | 5 | 77433264 | 296.8193 | 98.94%
3rd Dilution Sample Final Volume (mL): | 1 | 6 | 74522637 | 285.6622 | 95.22%
4th Dilution Sample Transfer Volume (mL): | 1
4th Dilution Sample Final Volume (mL): | 1 |  | Average: | 290.8124 | 96.94%
Sample Dilution Factor | 900 |  | RSD: | 1.276% | 1.276%
If there are no serial dilutions, or only one dilution, enter 1 in all boxes not used. |  |  | n: | 6 | 6
Comment: | The amount of | Zidovudine |  | dissolved as a percentage of the stated label claim is |  | 96.94%
| Name |  |  | Date |  | Signature
Analysed by:
Reviewed By:
5