## ATAZANAVIR
National Quality Control Laboratory
Laboratory Data Calculation Spreadsheet
Please enter the required information in the cells highlighted in green
Analysis Report
Sample Name: | ATAZANAVIR SULFATE /RITONAVIR TABLETS
Laboratory Ref No: | NDQB201604822 | 35
Active Ingredient: | ATAZANAVIR
Label Claim: | Each film coated tablet contains: Atazanavir 300mg
Date Analysis Started:
Date Analysis Completed:
Analysis Data
Reference Substance: | Atazanavir sulfate
Code: | A48-1
% age Purity: | 99.3
% Water content: | 0 | If correction for water content is not needed please enter 0
% Purity corrected for water: | 99.3
Mwt of compound in free base form: | 704.9 | Enter molecular mass of compound in free base form. If salt conversion is NOT needed, enter 1.
Mwt of compound in salt form: | 802.9 | Enter molecular mass of compound in salt form. If salt conversion is NOT needed, enter 1.
1 mg of salt is equivalent to | 0.87794 | free base
Initial Standard dilution | 100 |  | Standard A |  | Standard B
1st Dilution Standard transfer Volume (mL: | 1 | Inj | Response: | Normalised Response: | Response: | Normalised Response:
1st Dilution Standard Final Volume (mL): | 1 | 1 | 41754671 | 45876393.1894 | 45015712 | 47098405.4175
2nd Dilution Standard Transfer Volume (mL): | 1 | 2 | 41303007 | 45380144.1529 | 44935296 | 47014268.8971
2nd Dilution Standard Final Volume (mL): | 1 | 3 | 41604935 | 45711876.3235 | 45012477 | 47095020.7472
3rd Dilution Standard Volume (mL: | 1 | 4 |  | - |  | -
3rd Dilution Standard Final Volume (mL): | 1 | Average: | 41554204.3333 | 45656137.8886 | 44987828.3333 | 47069231.6873
4th Dilution Standard Transfer Volume (mL): | 1 | Amt of RS (mg): | 31.32 |  | 32.89
4th Dilution Standard Final Volume (mL): | 1 | Amt of RS as free base (mg): | 27.4972 |  | 28.8755
Standard Dilution Factor | 100 | Purity correction (mg): | 27.3047 |  | 28.6734
If there are no serial dilutions, or only one dilution, enter 1 in all boxes not used. |  | Concentration (mg/mL): | 0.27305 |  | 0.28673
|  | Desired Concetration (mg/mL): | 0.3
|  | Desired Weight as free base (mg): | 30
|  | Desired Weight as salt (mg): | 34.1708
|  | Average Normalised Response: | 46362684.7879
|  | RSD: | 1.706%
|  | n: | 6
Analysis Data | Determination of Content of Active Ingredient in the Sample
Label Claim: | Each film coated tablet contains: Atazanavir 300mg
Each Tablet contains | 300 | ATAZANAVIR
Average Tablet Content Weight (mg): | 1976.567
Initial Sample dilution | 100 |  | Powder Weight (mg) | Injection | Response: | Determined Amt (mg) | % Assay
1st Dilution Sample transfer Volume (mL: | 5 | Assay Smp A | 1202.43 | 1 | 27317906 | 290.5707 | 96.86%
1st Dilution Sample Final Volume (mL): | 50 |  |  | 2 | 27244515 | 289.7901 | 96.6%
2nd Dilution Sample Transfer Volume (mL): | 1 |  |  | 3 | 27205705 | 289.3773 | 96.46%
2nd Dilution Sample Final Volume (mL): | 1 |  |  | 4 |  | - | -
3rd Dilution Sample Transfer Volume (mL: | 1 | Assay Smp B | 1203.11 | 1 | 27652926 | 293.9679 | 97.99%
3rd Dilution Sample Final Volume (mL): | 1 |  |  | 2 | 27899740 | 296.5917 | 98.86%
4th Dilution Sample Transfer Volume (mL): | 1 |  |  | 3 | 27782453 | 295.3449 | 98.45%
4th Dilution Sample Final Volume (mL): | 1 |  |  | 4 |  | - | -
Sample Dilution Factor | 1000 | Assay Smp C | 1204.63 | 1 | 27680316 | 293.8878 | 97.96%
Desired Sample Weight (mg): | 1976.567 |  |  | 2 | 27546567 | 292.4678 | 97.49%
If there are no serial dilutions, or only one dilution, enter 1 in all boxes not used. |  |  |  | 3 | 27664389 | 293.7187 | 97.91%
|  |  |  | 4 |  | - | -
[6 empty] | Average: | 97.62%
[6 empty] | RSD: | 0.8543%
[6 empty] | n: | 9
Comment | The amount of | ATAZANAVIR |  | in the sample as a percentage of the stated label claim is |  | 97.62%
Analysis Data: | Determination of Active Ingredient Dissolved after |  | 45 Minutes
Reference Substance: | Atazanavir sulfate
Code: | A48-1
% age Purity: | 99.3
% Water content: | 0 | If correction for water content is not needed please enter 0
% Purity corrected for water: | 99.3
Mwt of compound in free base form: | 704.9 | Enter molecular mass of compound in free base form. If salt conversion is NOT needed, enter 1.
Mwt of compound in salt form: | 802.9 | Enter molecular mass of compound in salt form. If salt conversion is NOT needed, enter 1.
1 mg of salt is equivalent to | 0.87794 | free base
Initial Standard dilution | 100 |  | Standard A |  | Standard B
1st Dilution Standard transfer Volume (mL: | 1 | Inj | Response: | Normalised Response: | Response: | Normalised Response:
1st Dilution Standard Final Volume (mL): | 1 | 1 | 41465697 | 45558893.745 | 44681875 | 46749123.1409
2nd Dilution Standard Transfer Volume (mL): | 1 | 2 | 41509834 | 45607387.6336 | 44771803 | 46843211.7427
2nd Dilution Standard Final Volume (mL): | 1 | 3 | 41620732 | 45729232.6903 | 44932542 | 47011387.4808
3rd Dilution Standard Volume (mL: | 1 | 4 |  | - |  | -
3rd Dilution Standard Final Volume (mL): | 1 | Average: | 41532087.6667 | 45631838.023 | 44795406.6667 | 46867907.4548
4th Dilution Standard Transfer Volume (mL): | 1 | Amt of RS (mg): | 31.32 |  | 32.89
4th Dilution Standard Final Volume (mL): | 1 | Amt of RS as free base (mg): | 27.4972 |  | 28.8755
Standard Dilution Factor | 100 | Purity correction (mg): | 27.3047 |  | 28.6734
If there are no serial dilutions, or only one dilution, enter 1 in all boxes not used. |  | Concentration (mg/mL): | 0.27305 |  | 0.28673
|  | Desired Concetration (mg/mL): | 0.3
|  | Desired Weight as free base (mg): | 30
|  | Desired Weight as salt (mg): | 34.1708
|  | Average Normalised Peak Area: | 46249872.7389
|  | RSD: | 1.48%
|  | n: | 6
Medium Volume (mL): | 1000 | tablet No. | Response: | Amt Released (mg): | %age Released:
1st Dilution Sample transfer Volume (mL: | 1 | 1 | 42728846 | 277.1608 | 92.39%
1st Dilution Sample Final Volume (mL): | 1 | 2 | 45278237 | 293.6975 | 97.9%
2nd Dilution Sample Transfer Volume (mL): | 1 | 3 | 34197814 | 221.8243 | 73.94%
2nd Dilution Sample Final Volume (mL): | 1 | 4 | 36157147 | 234.5335 | 78.18%
3rd Dilution Sample Transfer Volume (mL: | 1 | 5 | 37820702 | 245.3241 | 81.77%
3rd Dilution Sample Final Volume (mL): | 1 | 6 | 28002255 | 181.6367 | 60.55%
4th Dilution Sample Transfer Volume (mL): | 1
4th Dilution Sample Final Volume (mL): | 1 |  |  | Average: | 80.79%
Sample Dilution Factor | 1000 |  |  | RSD: | 16.53%
If there are no serial dilutions, or only one dilution, enter 1 in all boxes not used. |  |  |  | n: | 6
Comment | The amount of | ATAZANAVIR |  | dissolved as a percentage of the stated label claim is |  | 80.79%
Analysis Data: | Determination of Active Ingredient Dissolved after |  | 90 Minutes
Medium Volume (mL): | 1000 | tablet No. | Response: | Amt Released (mg): | %age Released:
1st Dilution Sample transfer Volume (mL: | 1 | 1 | 47480175 | 307.9804 | 102.7%
1st Dilution Sample Final Volume (mL): | 1 | 2 | 46428768 | 301.1604 | 100.4%
2nd Dilution Sample Transfer Volume (mL): | 1 | 3 | 40435043 | 262.2821 | 87.43%
2nd Dilution Sample Final Volume (mL): | 1 | 4 | 42739365 | 277.2291 | 92.41%
3rd Dilution Sample Transfer Volume (mL: | 1 | 5 | 46191277 | 299.6199 | 99.87%
3rd Dilution Sample Final Volume (mL): | 1 | 6 | 38891130 | 252.2675 | 84.09%
4th Dilution Sample Transfer Volume (mL): | 1
4th Dilution Sample Final Volume (mL): | 1 |  |  | Average: | 94.47%
Sample Dilution Factor | 1000 |  |  | RSD: | 8.101%
If there are no serial dilutions, or only one dilution, enter 1 in all boxes not used. |  |  |  | n: | 6
Comment | The amount of | ATAZANAVIR |  | dissolved as a percentage of the stated label claim is |  | 94.47%
| Name |  |  | Date |  | Signature
Analysed by:
Reviewed By:
5

## RITONAVIR
National Quality Control Laboratory
Laboratory Data Calculation Spreadsheet
Please enter the required information in the cells highlighted in green
Analysis Report
Sample Name: | ATAZANAVIR SULFATE /RITONAVIR TABLETS
Laboratory Ref No: | NDQB201604822 | 35
Active Ingredient: | RITONAVIR
Label Claim: | Each film coated tablet contains: Ritonavir 100mg
Date Analysis Started:
Date Analysis Completed:
Analysis Data
Reference Substance: | Ritonavir
Code: | R14-2
% age Purity: | 99.4
% Water content: | 0 | If correction for water content is not needed please enter 0
% Purity corrected for water: | 99.4
Mwt of compound in free base form: | 1 | Enter molecular mass of compound in free base form. If salt conversion is NOT needed, enter 1.
Mwt of compound in salt form: | 1 | Enter molecular mass of compound in salt form. If salt conversion is NOT needed, enter 1.
1 mg of salt is equivalent to | 1 | free base
Initial Standard dilution | 100 |  | Standard A |  | Standard B
1st Dilution Standard transfer Volume (mL: | 1 | Inj | Response: | Normalised Response: | Response: | Normalised Response:
1st Dilution Standard Final Volume (mL): | 1 | 1 | 51032565 | 44799833.0296 | 60190762 | 45909087.5808
2nd Dilution Standard Transfer Volume (mL): | 1 | 2 | 51005905 | 44776429.0806 | 60086868 | 45829844.8767
2nd Dilution Standard Final Volume (mL): | 1 | 3 | 50997201 | 44768788.1214 | 60283726 | 45979993.6846
3rd Dilution Standard Volume (mL: | 1 | 4 |  | - |  | -
3rd Dilution Standard Final Volume (mL): | 1 | Average: | 51011890.3333 | 44781683.4105 | 60187118.6667 | 45906308.714
4th Dilution Standard Transfer Volume (mL): | 1 | Amt of RS (mg): | 11.46 |  | 13.19
4th Dilution Standard Final Volume (mL): | 1 | Amt of RS as free base (mg): | 11.46 |  | 13.19
Standard Dilution Factor | 100 | Purity correction (mg): | 11.3912 |  | 13.1109
If there are no serial dilutions, or only one dilution, enter 1 in all boxes not used. |  | Concentration (mg/mL): | 0.11391 |  | 0.13111
|  | Desired Concetration (mg/mL): | 0.1
|  | Desired Weight as free base (mg): | 10
|  | Desired Weight as salt (mg): | 10
|  | Average Normalised Response: | 45343996.0623
|  | RSD: | 1.363%
|  | n: | 6
Analysis Data | Determination of Content of Active Ingredient in the Sample
Label Claim: | Each film coated tablet contains: Ritonavir 100mg
Each Tablet contains | 100 | RITONAVIR
Average Tablet Content Weight (mg): | 1976.567
Initial Sample dilution | 100 |  | Powder Weight (mg) | Injection | Response: | Determined Amt (mg) | % Assay
1st Dilution Sample transfer Volume (mL: | 5 | Assay Smp A | 1202.43 | 1 | 27270995 | 98.8628 | 98.86%
1st Dilution Sample Final Volume (mL): | 50 |  |  | 2 | 27439313 | 99.473 | 99.47%
2nd Dilution Sample Transfer Volume (mL): | 1 |  |  | 3 | 27150549 | 98.4262 | 98.43%
2nd Dilution Sample Final Volume (mL): | 1 |  |  | 4 |  | - | -
3rd Dilution Sample Transfer Volume (mL: | 1 | Assay Smp B | 1203.11 | 1 | 27029226 | 97.931 | 97.93%
3rd Dilution Sample Final Volume (mL): | 1 |  |  | 2 | 26813259 | 97.1485 | 97.15%
4th Dilution Sample Transfer Volume (mL): | 1 |  |  | 3 | 27347412 | 99.0838 | 99.08%
4th Dilution Sample Final Volume (mL): | 1 |  |  | 4 |  | - | -
Sample Dilution Factor | 1000 | Assay Smp C | 1204.63 | 1 | 27314711 | 98.8404 | 98.84%
Desired Sample Weight (mg): | 1976.567 |  |  | 2 | 27193018 | 98.4001 | 98.4%
If there are no serial dilutions, or only one dilution, enter 1 in all boxes not used. |  |  |  | 3 | 27294823 | 98.7685 | 98.77%
|  |  |  | 4 |  | - | -
[6 empty] | Average: | 98.55%
[6 empty] | RSD: | 0.6949%
[6 empty] | n: | 9
Comment | The amount of | RITONAVIR |  | in the sample as a percentage of the stated label claim is |  | 98.55%
Analysis Data: | Determination of Active Ingredient Dissolved after |  | 45 Minutes
Reference Substance: | Ritonavir
Code: | R14-2
% age Purity: | 99.4
% Water content: | 0 | If correction for water content is not needed please enter 0
% Purity corrected for water: | 99.4
Mwt of compound in free base form: | 1 | Enter molecular mass of compound in free base form. If salt conversion is NOT needed, enter 1.
Mwt of compound in salt form: | 1 | Enter molecular mass of compound in salt form. If salt conversion is NOT needed, enter 1.
1 mg of salt is equivalent to | 1 | free base
Initial Standard dilution | 100 |  | Standard A |  | Standard B
1st Dilution Standard transfer Volume (mL: | 1 | Inj | Response: | Normalised Response: | Response: | Normalised Response:
1st Dilution Standard Final Volume (mL): | 1 | 1 | 50696207 | 49449505.8386 | 59212637 | 50181161.9443
2nd Dilution Standard Transfer Volume (mL): | 1 | 2 | 50442749 | 49202280.7779 | 59196158 | 50167196.4226
2nd Dilution Standard Final Volume (mL): | 1 | 3 | 50550110 | 49307001.5985 | 59696859 | 50591527.4309
3rd Dilution Standard Volume (mL: | 1 | 4 |  | - |  | -
3rd Dilution Standard Final Volume (mL): | 1 | Average: | 50563022 | 49319596.0717 | 59368551.3333 | 50313295.2659
4th Dilution Standard Transfer Volume (mL): | 1 | Amt of RS (mg): | 11.46 |  | 13.19
4th Dilution Standard Final Volume (mL): | 1 | Amt of RS as free base (mg): | 11.46 |  | 13.19
Standard Dilution Factor | 100 | Purity correction (mg): | 11.3912 |  | 13.1109
If there are no serial dilutions, or only one dilution, enter 1 in all boxes not used. |  | Concentration (mg/mL): | 0.11391 |  | 0.13111
|  | Desired Concetration (mg/mL): | 0.11111
|  | Desired Weight as free base (mg): | 11.1111
|  | Desired Weight as salt (mg): | 11.1111
|  | Average Normalised Peak Area: | 49816445.6688
|  | RSD: | 1.145%
|  | n: | 6
Medium Volume (mL): | 900 | tablet No. | Response: | Amt Released (mg): | %age Released:
1st Dilution Sample transfer Volume (mL: | 1 | 1 | 25324892 | 50.8364 | 50.84%
1st Dilution Sample Final Volume (mL): | 1 | 2 | 37740793 | 75.7597 | 75.76%
2nd Dilution Sample Transfer Volume (mL): | 1 | 3 | 43745863 | 87.8141 | 87.81%
2nd Dilution Sample Final Volume (mL): | 1 | 4 | 31559856 | 63.3523 | 63.35%
3rd Dilution Sample Transfer Volume (mL: | 1 | 5 | 27520379 | 55.2436 | 55.24%
3rd Dilution Sample Final Volume (mL): | 1 | 6 | 30762873 | 61.7524 | 61.75%
4th Dilution Sample Transfer Volume (mL): | 1
4th Dilution Sample Final Volume (mL): | 1 |  |  | Average: | 65.79%
Sample Dilution Factor | 900 |  |  | RSD: | 20.86%
If there are no serial dilutions, or only one dilution, enter 1 in all boxes not used. |  |  |  | n: | 6
Comment | The amount of | RITONAVIR |  | dissolved as a percentage of the stated label claim is |  | 65.79%
Analysis Data: | Determination of Active Ingredient Dissolved after |  | 90 Minutes
Medium Volume (mL): | 900 | tablet No. | Response: | Amt Released (mg): | %age Released:
1st Dilution Sample transfer Volume (mL: | 1 | 1 | 45744637 | 91.8264 | 91.83%
1st Dilution Sample Final Volume (mL): | 1 | 2 | 49931513 | 100.231 | 100.2%
2nd Dilution Sample Transfer Volume (mL): | 1 | 3 | 51207899 | 102.7932 | 102.8%
2nd Dilution Sample Final Volume (mL): | 1 | 4 | 49813977 | 99.995 | 100%
3rd Dilution Sample Transfer Volume (mL: | 1 | 5 | 45352323 | 91.0389 | 91.04%
3rd Dilution Sample Final Volume (mL): | 1 | 6 | 46278310 | 92.8977 | 92.9%
4th Dilution Sample Transfer Volume (mL): | 1
4th Dilution Sample Final Volume (mL): | 1 |  |  | Average: | 96.46%
Sample Dilution Factor | 900 |  |  | RSD: | 5.294%
If there are no serial dilutions, or only one dilution, enter 1 in all boxes not used. |  |  |  | n: | 6
Comment | The amount of | RITONAVIR |  | dissolved as a percentage of the stated label claim is |  | 96.46%
| Name |  |  | Date |  | Signature
Analysed by:
Reviewed By:
5

## SST
HPLC System Suitability Report
Analysis Data | ATAZANAVIR SST
Sample(s) | ATAZANAVIR SULFATE /RITONAVIR TABLETS
Reference Substance: | Atazanavir Sulfate
% age Purity: | 99.3
Weight (mg): | 31.32
Standard Conc (mg/mL): | 0.3132
Injection Number | Peak Areas | Theoretical Plates (USP) | Tailing Factor (Assym) | Retention Times (min)
1 | 127456334 | 4610 | 1.01 | 5.11
2 | 127996639 | 4595 | 1.01 | 5.09
3 | 128596861 | 4583 | 1.01 | 5.1
4 | 128094260 | 4599 | 1.03 | 5.11
5 | 128042297 | 4632 | 1.01 | 5.12
6 | 128242543 | 4630 | 1.03 | 5.13
Averages: | 128071489 | 4608.1667 | 1.0167 | 5.11
RSD: | 0.2902%
n: | 6
Summary: | The RSD of the peak areas for six replicate injections of SST Std is less than 2.0%.
The number of Theoretical Plates (USP) for all peaks is greater than 2000
The Assymetry of all peaks were below 2.0
Analysis Data | RITONAVIR
Reference Substance: | Ritonavir
% age Purity: | 99.4
Weight (mg): | 11.46
Standard Conc (mg/mL): | 0.1146
Injection Number | Peak Areas | Theoretical Plates (USP) | Tailing Factor (Assym) | Retention Times (min) | Peak Resolution (USP)
1 | 50687138 | 6448 | 1.06 | 7.08 | 6.03
2 | 50929329 | 6429 | 1.05 | 7.06 | 6.04
3 | 51190481 | 6408 | 1.06 | 7.08 | 6.04
4 | 50916228 | 6448 | 1.07 | 7.1 | 6.06
5 | 50897384 | 6452 | 1.06 | 7.11 | 6.06
6 | 50958442 | 6455 | 1.07 | 7.11 | 6.07
Averages: | 50929833.6667 | 6440 | 1.0617 | 7.09 | 6.05
RSD: | 0.3153%
n: | 6
Summary: | The RSD of the peak areas for six replicate injections of SST Std is less than 2.0%.
The number of Theoretical Plates (USP) for all peaks is greater than 2000
The Assymetry of all peaks were below 2.0
| Name |  |  | Date |  | Signature
Analysed by:
Reviewed By:

## Uniformity
Please enter the required information in the cells highlighted in green
Uniformity of Weight Test Report
Sample Name: |  | ATAZANAVIR SULFATE /RITONAVIR TABLETS
Laboratory Ref No: |  | NDQB201604859
Active Ingredient: |  | ATAZANAVIR, RITONAVIR
Label Claim: |  | Each Tablet contains Atanazavir 300 mg and Ritonavir 100 mg
Date Analysis Started: |  | 2016-04-14 10:30:52
Date Analysis Completed: |  | #REF!
Analysis Data |  | Uniformity of weight
|  | Tablet weight (mg) | % Deviation
|  | 1976.65 | 0.004199%
|  | 1946.45 | -1.524%
|  | 1981.08 | 0.2283%
|  | 1993.7 | 0.8668%
|  | 1961.26 | -0.7744%
|  | 1994.05 | 0.8845%
|  | 1981.72 | 0.2607%
|  | 1982.13 | 0.2814%
|  | 1984.4 | 0.3963%
|  | 1958.98 | -0.8898%
|  | 1943.9 | -1.653%
|  | 1972.55 | -0.2032%
|  | 1949.24 | -1.383%
|  | 2019.91 | 2.193%
|  | 1973.65 | -0.1476%
|  | 1960.65 | -0.8053%
|  | 1988.91 | 0.6245%
|  | 1979.99 | 0.1732%
|  | 2008.69 | 1.625%
|  | 1973.43 | -0.1587%
| Total | 39531.34
| Average | 1976.567
| Average | % Deviation from mean
| 1976.567 | -5% | 1877.7387
|  | 5% | 2075.3954
| Name |  | Date | Signature
Analysed by:
Reviewed By:

## SST 2
HPLC System Suitability Report (DISSOLUTION REPEAT)
Analysis Data | Atazanavir
Sample(s)
Reference Substance: | Atazanavir sulfate
% age Purity: | 99.3
Weight (mg): | 16.08
Standard Conc (mg/mL): | 0.3216
Injection Number | Peak Areas | Theoretical Plates (USP) | Tailing Factor (Assym) | Retention Times (min)
1 | 39824625 | 3290 | 0.94 | 4.12
2 | 39798905 | 3346 | 0.95 | 4.12
3 | 39787043 | 3352 | 0.94 | 4.12
4 | 39787614 | 3327 | 0.94 | 4.12
5 | 39780857 | 3360 | 0.94 | 4.12
6 | 39650703 | 3352 | 0.96 | 4.12
Averages: | 39771624.5 | 3337.8333 | 0.945 | 4.12
RSD: | 0.154%
n: | 6
Summary: | The RSD of the peak areas for six replicate injections of SST Std is less than 2.0%.
The number of Theoretical Plates (USP) for all peaks is greater than 2000
The Assymetry of all peaks were below 2.0
Analysis Data | Ritonavir
Reference Substance: | Ritonavir
% age Purity: | 99.3
Weight (mg): | 11.77
Standard Conc (mg/mL): | 0.1177
Injection Number | Peak Areas | Theoretical Plates (USP) | Tailing Factor (Assym) | Retention Times (min)
1 | 53214981 | 7469 | 1.04 | 7.07
2 | 53209643 | 7483 | 1.06 | 7.05
3 | 53432706 | 7493 | 1.06 | 7.07
4 | 53133704 | 7454 | 1.05 | 7.08
5 | 53035333 | 7425 | 1.05 | 7.07
6 | 53377391 | 7393 | 1.05 | 7.08
Averages: | 53233959.6667 | 7452.8333 | 1.0517 | 7.07
RSD: | 0.2793%
n: | 6
Summary: | The RSD of the peak areas for six replicate injections of SST Std is less than 2.0%.
The number of Theoretical Plates (USP) for all peaks is greater than 2000
The Assymetry of all peaks were below 2.0
____________________________________________________________________________________________________________________________________________________
| Name |  |  | Date | Signature
Analysed by:
Reviewed By: