## SST
HPLC System Suitability Report
Analysis Data | ASSAY and DISSOLUTION
Sample(s) | NEVIRAPINE TABLETS USP 200 mg
Reference Substance: | Nevirapine
% age Purity: | 99.15
Weight (mg): | 21.65
Standard Conc (mg/mL): | 0.02165
Injection Number | Peak Areas | Theoretical Plates (USP) | Tailing Factor (Assym) | Retention Times (min)
1 | 29858589 | 4223.5 | 1 | 4.3
2 | 29846664 | 4238.4 | 1 | 4.3
3 | 29840081 | 4223.7 | 1 | 4.3
4 | 29834310 | 4240.1 | 1 | 4.3
5 | 29835298 | 4212.1 | 1 | 4.3
6 | 29836628 | 4215.1 | 1 | 4.3
Averages: | 29841928.3333 | 4225.4833 | 1 | 4.3
RSD: | 0.0312%
n: | 6
Summary: | The RSD of the peak areas for six replicate injections of SST Std is less than 2.0%.
The number of Theoretical Plates (USP) for all peaks is greater than 2000
The Assymetry of all peaks were below 2.0
Analysis Data | Dissolution
Reference Substance: | Nevirapine
% age Purity: | 99.15
Weight (mg): | 21.65
Standard Conc (mg/mL): | 0.02165
Injection Number | Peak Areas | Theoretical Plates (USP) | Tailing Factor (Assym) | Retention Times (min)
1 | SAME AS ASSAY. SEE DETAILS ABOVE
2
3
4
5
6
Averages: | - | - | - | -
RSD: | -
n: | -
Summary: | The RSD of the peak areas for six replicate injections of SST Std is less than 2.0%.
The number of Theoretical Plates (USP) for all peaks is greater than 2000
The Assymetry of all peaks were below 2.0
| Name |  |  | Date | Signature
Analysed by:
Reviewed By:

## Uniformity
Please enter the required information in the cells highlighted in green
Uniformity of Weight Test Report
Sample Name: |  | NEVIRAPINE TABLETS USP 200 mg
Laboratory Ref No: |  | NDQB201603823
Active Ingredient: |  | Nevirapine
Label Claim: |  | Each tablet contains Nevirapine 200 mg
Date Analysis Started:
Date Analysis Completed:
Analysis Data |  | Uniformity of weight
| Tablet No. | Tablet Weight (mg) | % Deviation
| 1 | 800.26 | -0.9071%
| 2 | 791.12 | -2.039%
| 3 | 801.58 | -0.7436%
| 4 | 823.09 | 1.92%
| 5 | 802.68 | -0.6074%
| 6 | 838.1 | 3.778%
| 7 | 830.98 | 2.897%
| 8 | 798.46 | -1.13%
| 9 | 804.44 | -0.3895%
| 10 | 808.83 | 0.1541%
| 11 | 806.21 | -0.1703%
| 12 | 802.39 | -0.6433%
| 13 | 805.2 | -0.2954%
| 14 | 798.87 | -1.079%
| 15 | 805.96 | -0.2013%
| 16 | 792.76 | -1.836%
| 17 | 802.78 | -0.595%
| 18 | 821.8 | 1.76%
| 19 | 815.77 | 1.013%
| 20 | 800.43 | -0.886%
| Total | 16151.71
| Average | 807.5855
| Average | % Deviation from mean
| 807.5855 | -5% | 767.2062
|  | 5% | 847.9648
| Name |  |  | Date | Signature
Analysed by: | KIPKORIR
Reviewed By:

## Nevirapine USP
National Quality Control Laboratory
Laboratory Data Calculation Spreadsheet
Please enter the required information in the cells highlighted in green
Analysis Report
Sample Name: | NEVIRAPINE TABLETS USP 200 mg
Laboratory Ref No: | NDQB201603823 | 29
Active Ingredient: | Nevirapine USP
Label Claim: | Each tablet contains Nevirapine USP 200mg
Date Analysis Started: | 2016-04-25 10:39
Date Analysis Completed: | 2016-04-27 02:01
Analysis Data
Reference Substance: | Nevirapine
Code: | N1-3
% age Purity: | 99.15
% Water content: | 0 | If correction for water content is not needed please enter 0
% Purity corrected for water: | 99.15
Mwt of compound in free base form: | 1 | Enter molecular mass of compound in free base form. If salt conversion is NOT needed, enter 1.
Mwt of compound in salt form: | 1 | Enter molecular mass of compound in salt form. If salt conversion is NOT needed, enter 1.
1 mg of salt is equivalent to | 1 | free base
Initial Standard dilution volume (mL): | 100 |  | Standard A |  | Standard B
1st Dilution Standard transfer Volume (mL: | 2 | Injection | Response: | Normalised Response: | Response: | Normalised Response: |  | Std Response Deviation
1st Dilution Standard Final Volume (mL): | 20 | 1 | 30017294 | 27967324.1024 | 27418667 | 27890795.412
2nd Dilution Standard Transfer Volume (mL): | 1 | 2 | 29860146 | 27820908.2047 | 27428107 | 27900397.9616 |  | 0.04684%
2nd Dilution Standard Final Volume (mL): | 1 | 3 | 29959022 | 27913031.6699 | 27395537 | 27867267.1312
3rd Dilution Standard Volume (mL: | 1 | 4 |  | - |  | -
3rd Dilution Standard Final Volume (mL): | 1 | Average: | 29945487.3333 | 27900421.3257 | 27414103.6667 | 27886153.5016
4th Dilution Standard Transfer Volume (mL): | 1 | Mass of RS (mg): | 21.65 |  | 19.83
4th Dilution Standard Final Volume (mL): | 1 | Mass of WRS as free base (mg): | 21.65 |  | 19.83
Standard Dilution Factor | 1000 | Purity correction (mg): | 21.466 |  | 19.6614
If there are no serial dilutions, or only one dilution, enter 1 in all boxes not used. |  | Concentration (mg/mL): | 0.021466 |  | 0.019661
|  | Desired Concentration (mg/mL): | 0.02
|  | Desired Weight as free base (mg): | 20
|  | Desired Weight as salt (mg): | 20
|  | Average Normalised Response: | 27893287.4136
|  | RSD: | 0.1745%
|  | n: | 6
Analysis Data | Determination of Content of Active Ingredient in the Sample
Label Claim: | Each tablet contains Nevirapine USP 200mg
Each Tablet contains | 200 | Nevirapine USP
Average Tablet Weight (mg): | 807.5855
Initial Sample dilution Volume (mL): | 100 |  | Powder Weight (mg) | Injection | Response: | Determined Amt (mg) | % Assay
1st Dilution Sample transfer Volume (mL): | 2 | Assay Smp A | 808.78 | 1 | 27501762 | 196.9015 | 98.45%
1st Dilution Sample Final Volume (mL): | 20 |  |  | 2 | 27643106 | 197.9134 | 98.96%
2nd Dilution Sample Transfer Volume (mL): | 2 |  |  | 3 | 27632115 | 197.8347 | 98.92%
2nd Dilution Sample Final Volume (mL): | 20 |  |  | 4 |  | - | -
3rd Dilution Sample Transfer Volume (mL: | 1 | Assay Smp B | 808.31 | 1 | 27745219 | 198.76 | 99.38%
3rd Dilution Sample Final Volume (mL): | 1 |  |  | 2 | 27864057 | 199.6113 | 99.81%
4th Dilution Sample Transfer Volume (mL): | 1 |  |  | 3 | 27819426 | 199.2916 | 99.65%
4th Dilution Sample Final Volume (mL): | 1 |  |  | 4 |  | - | -
Sample Dilution Factor | 10000 | Assay Smp C | 806.99 | 1 | 27456096 | 197.0105 | 98.51%
Desired Sample Weight (mg): | 807.5855 |  |  | 2 | 27521290 | 197.4783 | 98.74%
If there are no serial dilutions, or only one dilution, enter 1 in all boxes not used. |  |  |  | 3 | 27478071 | 197.1682 | 98.58%
|  |  |  | 4 |  | - | -
[5 empty] | Average: | 197.9966 | 99%
[5 empty] | RSD: | 0.5059% | 0.5059%
[5 empty] | n: | 9 | 9
Comment: | The content of | Nevirapine USP |  | in the sample as a percentage of the stated label claim is |  | 99%
DISSOLUTION: | Determination of Active Ingredient Dissolved
Reference Substance: | Nevirapine
Code: | N1-3
% age Purity: | 99.15
% Water content: | 0 | If correction for water content is not needed please enter 0
% Purity corrected for water: | 99.15
Mwt of compound in free base form: | 1 | Enter molecular mass of compound in free base form. If salt convertion is NOT needed, enter 1.
Mwt of compound in salt form: | 1 | Enter molecular mass of compound in salt form. If salt convertion is NOT needed, enter 1.
1 mg of salt is equivalent to | 1 | free base
Initial Standard dilution volume (mL): | 100 |  | Standard A |  | Standard B
1st Dilution Standard transfer Volume (mL: | 2 | Injection | Response: | Normalised Response: | Response: | Normalised Response: |  | Std Response Deviation
1st Dilution Standard Final Volume (mL): | 20 | 1 | 30017294 | 31074804.5583 | 27418667 | 30989772.68
2nd Dilution Standard Transfer Volume (mL): | 1 | 2 | 29860146 | 30912120.2275 | 27428107 | 31000442.1795 |  | 0.04684%
2nd Dilution Standard Final Volume (mL): | 1 | 3 | 29959022 | 31014479.6332 | 27395537 | 30963630.1458
3rd Dilution Standard Volume (mL: | 1 | 4 |  | - |  | -
3rd Dilution Standard Final Volume (mL): | 1 | Average: | 29945487.3333 | 31000468.1397 | 27414103.6667 | 30984615.0018
4th Dilution Standard Transfer Volume (mL): | 1 | Amt of RS (mg): | 21.65 |  | 19.83
4th Dilution Standard Final Volume (mL): | 1 | Amt of RS as free base (mg): | 21.65 |  | 19.83
Standard Dilution Factor | 1000 | Purity correction: | 21.466 |  | 19.6614
If there are no serial dilutions, or only one dilution, enter 1 in all boxes not used. |  | Conc (mg/mL): | 0.021466 |  | 0.019661
|  | Desired Concentration (mg/mL): | 0.022222
|  | Desired Weight as free base (mg): | 22.2222
|  | Desired Weight as salt (mg): | 22.2222
|  | Average Normalised Peak Area: | 30992541.5707
|  | RSD: | 0.1745%
|  | n: | 6 | 93.46%
Medium Volume (mL): | 900 | Tablet No. | Response: | Amt Released (mg): | %age Released:
1st Dilution Sample transfer Volume (mL: | 2 | 1 | 28938117 | 186.7425 | 93.37%
1st Dilution Sample Final Volume (mL): | 20 | 2 | 29880455 | 192.8235 | 96.41%
2nd Dilution Sample Transfer Volume (mL): | 1 | 3 | 29283835 | 188.9734 | 94.49%
2nd Dilution Sample Final Volume (mL): | 1 | 4 | 30217816 | 195.0006 | 97.5%
3rd Dilution Sample Transfer Volume (mL: | 1 | 5 | 29331540 | 189.2813 | 94.64%
3rd Dilution Sample Final Volume (mL): | 1 | 6 | 28965303 | 186.9179 | 93.46%
4th Dilution Sample Transfer Volume (mL): | 1
4th Dilution Sample Final Volume (mL): | 1 |  | Average: | 189.9565 | 94.98%
Sample Dilution Factor | 9000 |  | RSD: | 1.74% | 1.74%
If there are no serial dilutions, or only one dilution, enter 1 in all boxes not used. |  |  | n: | 6 | 6
Comment: | The amount of | Nevirapine USP |  | dissolved as a percentage of the stated label claim is |  | 94.98%
| Name |  |  | Date |  | Signature
Analysed by:
Reviewed By:
5