## SST
HPLC System Suitability Report
Analysis Data | ASSAY and DISSOLUTION
Sample(s) | NEVIRAPINE TABLETS USP 200 mg
Reference Substance: | Nevirapine
% age Purity: | 99.15
Weight (mg): | 21.65
Standard Conc (mg/mL): | 0.02165
Injection Number | Peak Areas | Theoretical Plates (USP) | Tailing Factor (Assym) | Retention Times (min)
1 | 29858589 | 4223.5 | 1 | 4.3
2 | 29846664 | 4238.4 | 1 | 4.3
3 | 29840081 | 4223.7 | 1 | 4.3
4 | 29834310 | 4240.1 | 1 | 4.3
5 | 29835298 | 4212.1 | 1 | 4.3
6 | 29836628 | 4215.1 | 1 | 4.3
Averages: | 29841928.3333 | 4225.4833 | 1 | 4.3
RSD: | 0.0312%
n: | 6
Summary: | The RSD of the peak areas for six replicate injections of SST Std is less than 2.0%.
The number of Theoretical Plates (USP) for all peaks is greater than 2000
The Assymetry of all peaks were below 2.0
Analysis Data | Dissolution
Reference Substance: | Nevirapine
% age Purity: | 99.15
Weight (mg): | 21.65
Standard Conc (mg/mL): | 0.02165
Injection Number | Peak Areas | Theoretical Plates (USP) | Tailing Factor (Assym) | Retention Times (min)
1 | SAME AS ASSAY. SEE DETAILS ABOVE
2
3
4
5
6
Averages: | - | - | - | -
RSD: | -
n: | -
Summary: | The RSD of the peak areas for six replicate injections of SST Std is less than 2.0%.
The number of Theoretical Plates (USP) for all peaks is greater than 2000
The Assymetry of all peaks were below 2.0
| Name |  |  | Date | Signature
Analysed by:
Reviewed By:

## Uniformity
Please enter the required information in the cells highlighted in green
Uniformity of Weight Test Report
Sample Name: |  | NEVIRAPINE TABLETS USP 200 mg
Laboratory Ref No: |  | NDQB201603824
Active Ingredient: |  | Nevirapine
Label Claim: |  | Each tablet contains Nevirapine 200 mg
Date Analysis Started:
Date Analysis Completed:
Analysis Data |  | Uniformity of weight
| Tablet No. | Tablet Weight (mg) | % Deviation
| 1 | 364.61 | 1.222%
| 2 | 359.13 | -0.299%
| 3 | 363.83 | 1.006%
| 4 | 357.48 | -0.7571%
| 5 | 359.22 | -0.274%
| 6 | 361.38 | 0.3256%
| 7 | 359.96 | -0.06857%
| 8 | 359.65 | -0.1546%
| 9 | 359.56 | -0.1796%
| 10 | 362.12 | 0.5311%
| 11 | 361.09 | 0.2451%
| 12 | 353.6 | -1.834%
| 13 | 358.17 | -0.5655%
| 14 | 357.58 | -0.7293%
| 15 | 363.07 | 0.7948%
| 16 | 361.88 | 0.4645%
| 17 | 358.4 | -0.5017%
| 18 | 360.66 | 0.1258%
| 19 | 358.94 | -0.3517%
| 20 | 363.81 | 1%
| Total | 7204.14
| Average | 360.207
| Average | % Deviation from mean
| 360.207 | -5% | 342.1966
|  | 5% | 378.2174
| Name |  |  | Date | Signature
Analysed by: | KIPKORIR
Reviewed By:

## Nevirapine USP
National Quality Control Laboratory
Laboratory Data Calculation Spreadsheet
Please enter the required information in the cells highlighted in green
Analysis Report
Sample Name: | NEVIRAPINE TABLETS USP 200 mg
Laboratory Ref No: | NDQB201603824 | 29
Active Ingredient: | Nevirapine USP
Label Claim: | Each tablet contains Nevirapine USP 200mg
Date Analysis Started: | 2016-04-25 10:39
Date Analysis Completed: | 2016-04-27 02:01
Analysis Data
Reference Substance: | Nevirapine
Code: | N1-3
% age Purity: | 99.15
% Water content: | 0 | If correction for water content is not needed please enter 0
% Purity corrected for water: | 99.15
Mwt of compound in free base form: | 1 | Enter molecular mass of compound in free base form. If salt conversion is NOT needed, enter 1.
Mwt of compound in salt form: | 1 | Enter molecular mass of compound in salt form. If salt conversion is NOT needed, enter 1.
1 mg of salt is equivalent to | 1 | free base
Initial Standard dilution volume (mL): | 100 |  | Standard A |  | Standard B
1st Dilution Standard transfer Volume (mL: | 2 | Injection | Response: | Normalised Response: | Response: | Normalised Response: |  | Std Response Deviation
1st Dilution Standard Final Volume (mL): | 20 | 1 | 30017294 | 27967324.1024 | 27418667 | 27890795.412
2nd Dilution Standard Transfer Volume (mL): | 1 | 2 | 29860146 | 27820908.2047 | 27428107 | 27900397.9616 |  | 0.04684%
2nd Dilution Standard Final Volume (mL): | 1 | 3 | 29959022 | 27913031.6699 | 27395537 | 27867267.1312
3rd Dilution Standard Volume (mL: | 1 | 4 |  | - |  | -
3rd Dilution Standard Final Volume (mL): | 1 | Average: | 29945487.3333 | 27900421.3257 | 27414103.6667 | 27886153.5016
4th Dilution Standard Transfer Volume (mL): | 1 | Mass of RS (mg): | 21.65 |  | 19.83
4th Dilution Standard Final Volume (mL): | 1 | Mass of WRS as free base (mg): | 21.65 |  | 19.83
Standard Dilution Factor | 1000 | Purity correction (mg): | 21.466 |  | 19.6614
If there are no serial dilutions, or only one dilution, enter 1 in all boxes not used. |  | Concentration (mg/mL): | 0.021466 |  | 0.019661
|  | Desired Concentration (mg/mL): | 0.02
|  | Desired Weight as free base (mg): | 20
|  | Desired Weight as salt (mg): | 20
|  | Average Normalised Response: | 27893287.4136
|  | RSD: | 0.1745%
|  | n: | 6
Analysis Data | Determination of Content of Active Ingredient in the Sample
Label Claim: | Each tablet contains Nevirapine USP 200mg
Each Tablet contains | 200 | Nevirapine USP
Average Tablet Weight (mg): | 360.207
Initial Sample dilution Volume (mL): | 100 |  | Powder Weight (mg) | Injection | Response: | Determined Amt (mg) | % Assay
1st Dilution Sample transfer Volume (mL): | 2 | Assay Smp A | 360.9 | 1 |  | - | -
1st Dilution Sample Final Volume (mL): | 20 |  |  | 2 |  | - | -
2nd Dilution Sample Transfer Volume (mL): | 2 |  |  | 3 |  | - | -
2nd Dilution Sample Final Volume (mL): | 20 |  |  | 4 |  | - | -
3rd Dilution Sample Transfer Volume (mL: | 1 | Assay Smp B | 361.12 | 1 | 27157022 | 194.2285 | 97.11%
3rd Dilution Sample Final Volume (mL): | 1 |  |  | 2 | 27109094 | 193.8858 | 96.94%
4th Dilution Sample Transfer Volume (mL): | 1 |  |  | 3 | 27042006 | 193.4059 | 96.7%
4th Dilution Sample Final Volume (mL): | 1 |  |  | 4 |  | - | -
Sample Dilution Factor | 10000 | Assay Smp C | 361.14 | 1 | 27323667 | 195.4096 | 97.7%
Desired Sample Weight (mg): | 360.207 |  |  | 2 | 27277286 | 195.0779 | 97.54%
If there are no serial dilutions, or only one dilution, enter 1 in all boxes not used. |  |  |  | 3 | 27272925 | 195.0467 | 97.52%
|  |  |  | 4 |  | - | -
[5 empty] | Average: | 194.5091 | 97.25%
[5 empty] | RSD: | 0.4053% | 0.4053%
[5 empty] | n: | 6 | 6
Comment: | The content of | Nevirapine USP |  | in the sample as a percentage of the stated label claim is |  | 97.25%
DISSOLUTION: | Determination of Active Ingredient Dissolved
Reference Substance: | Nevirapine
Code: | N1-3
% age Purity: | 99.15
% Water content: | 0 | If correction for water content is not needed please enter 0
% Purity corrected for water: | 99.15
Mwt of compound in free base form: | 1 | Enter molecular mass of compound in free base form. If salt convertion is NOT needed, enter 1.
Mwt of compound in salt form: | 1 | Enter molecular mass of compound in salt form. If salt convertion is NOT needed, enter 1.
1 mg of salt is equivalent to | 1 | free base
Initial Standard dilution volume (mL): | 100 |  | Standard A |  | Standard B
1st Dilution Standard transfer Volume (mL: | 2 | Injection | Response: | Normalised Response: | Response: | Normalised Response: |  | Std Response Deviation
1st Dilution Standard Final Volume (mL): | 20 | 1 | 30017294 | 31074804.5583 | 27418667 | 30989772.68
2nd Dilution Standard Transfer Volume (mL): | 1 | 2 | 29860146 | 30912120.2275 | 27428107 | 31000442.1795 |  | 0.04684%
2nd Dilution Standard Final Volume (mL): | 1 | 3 | 29959022 | 31014479.6332 | 27395537 | 30963630.1458
3rd Dilution Standard Volume (mL: | 1 | 4 |  | - |  | -
3rd Dilution Standard Final Volume (mL): | 1 | Average: | 29945487.3333 | 31000468.1397 | 27414103.6667 | 30984615.0018
4th Dilution Standard Transfer Volume (mL): | 1 | Amt of RS (mg): | 21.65 |  | 19.83
4th Dilution Standard Final Volume (mL): | 1 | Amt of RS as free base (mg): | 21.65 |  | 19.83
Standard Dilution Factor | 1000 | Purity correction: | 21.466 |  | 19.6614
If there are no serial dilutions, or only one dilution, enter 1 in all boxes not used. |  | Conc (mg/mL): | 0.021466 |  | 0.019661
|  | Desired Concentration (mg/mL): | 0.022222
|  | Desired Weight as free base (mg): | 22.2222
|  | Desired Weight as salt (mg): | 22.2222
|  | Average Normalised Peak Area: | 30992541.5707
|  | RSD: | 0.1745%
|  | n: | 6 | 97.61%
Medium Volume (mL): | 900 | Tablet No. | Response: | Amt Released (mg): | %age Released:
1st Dilution Sample transfer Volume (mL: | 2 | 1 | 28412276 | 183.3491 | 91.67%
1st Dilution Sample Final Volume (mL): | 20 | 2 | 29588332 | 190.9384 | 95.47%
2nd Dilution Sample Transfer Volume (mL): | 1 | 3 | 29113031 | 187.8712 | 93.94%
2nd Dilution Sample Final Volume (mL): | 1 | 4 | 26668823 | 172.0983 | 86.05%
3rd Dilution Sample Transfer Volume (mL: | 1 | 5 | 28408273 | 183.3233 | 91.66%
3rd Dilution Sample Final Volume (mL): | 1 | 6 | 30253095 | 195.2282 | 97.61%
4th Dilution Sample Transfer Volume (mL): | 1
4th Dilution Sample Final Volume (mL): | 1 |  | Average: | 185.4681 | 92.73%
Sample Dilution Factor | 9000 |  | RSD: | 4.305% | 4.305%
If there are no serial dilutions, or only one dilution, enter 1 in all boxes not used. |  |  | n: | 6 | 6
Comment: | The amount of | Nevirapine USP |  | dissolved as a percentage of the stated label claim is |  | 92.73%
| Name |  |  | Date |  | Signature
Analysed by:
Reviewed By:
5