## SST
HPLC System Suitability Report
Analysis Data | ASSAY and DISSOLUTION
Sample(s) | NEVIRAPINE TABLETS USP 200 mg - NDQB201603825
Reference Substance: | Nevirapine
% age Purity: | 99.15
Weight (mg): | 21.65
Standard Conc (mg/mL): | 0.02165
Injection Number | Peak Areas | Theoretical Plates (USP) | Tailing Factor (Assym) | Retention Times (min)
1 | 29858589 | 4223.5 | 1 | 4.3
2 | 29846664 | 4238.4 | 1 | 4.3
3 | 29840081 | 4223.7 | 1 | 4.3
4 | 29834310 | 4240.1 | 1 | 4.3
5 | 29835298 | 4212.1 | 1 | 4.3
6 | 29836628 | 4215.1 | 1 | 4.3
Averages: | 29841928.3333 | 4225.4833 | 1 | 4.3
RSD: | 0.0312%
n: | 6
Summary: | The RSD of the peak areas for six replicate injections of SST Std is less than 2.0%.
The number of Theoretical Plates (USP) for all peaks is greater than 2000
The Assymetry of all peaks were below 2.0
Analysis Data | Dissolution
Reference Substance: | Nevirapine
% age Purity: | 99.15
Weight (mg): | 21.65
Standard Conc (mg/mL): | 0.02165
Injection Number | Peak Areas | Theoretical Plates (USP) | Tailing Factor (Assym) | Retention Times (min)
1 | SAME AS ASSAY. SEE DETAILS ABOVE
2
3
4
5
6
Averages: | - | - | - | -
RSD: | -
n: | -
Summary: | The RSD of the peak areas for six replicate injections of SST Std is less than 2.0%.
The number of Theoretical Plates (USP) for all peaks is greater than 2000
The Assymetry of all peaks were below 2.0
| Name |  |  | Date | Signature
Analysed by:
Reviewed By:

## Uniformity
Please enter the required information in the cells highlighted in green
Uniformity of Weight Test Report
Sample Name: |  | NEVIRAPINE TABLETS USP 200 mg
Laboratory Ref No: |  | NDQB201603825
Active Ingredient: |  | Nevirapine
Label Claim: |  | Each tablet contains Nevirapine 200 mg
Date Analysis Started:
Date Analysis Completed:
Analysis Data |  | Uniformity of weight
| Tablet No. | Tablet Weight (mg) | % Deviation
| 1 | 846.58 | -0.7775%
| 2 | 857.36 | 0.486%
| 3 | 850.43 | -0.3262%
| 4 | 856.77 | 0.4168%
| 5 | 846.66 | -0.7681%
| 6 | 845.93 | -0.8537%
| 7 | 852.61 | -0.07073%
| 8 | 858.18 | 0.5821%
| 9 | 851.93 | -0.1504%
| 10 | 855.43 | 0.2598%
| 11 | 852.18 | -0.1211%
| 12 | 856.98 | 0.4414%
| 13 | 851.94 | -0.1493%
| 14 | 854.99 | 0.2082%
| 15 | 845.48 | -0.9064%
| 16 | 853.02 | -0.02268%
| 17 | 852.27 | -0.1106%
| 18 | 863.36 | 1.189%
| 19 | 854.49 | 0.1496%
| 20 | 857.68 | 0.5235%
| Total | 17064.27
| Average | 853.2135
| Average | % Deviation from mean
| 853.2135 | -5% | 810.5528
|  | 5% | 895.8742
| Name |  |  | Date | Signature
Analysed by: | KIPKORIR
Reviewed By:

## Nevirapine USP
National Quality Control Laboratory
Laboratory Data Calculation Spreadsheet
Please enter the required information in the cells highlighted in green
Analysis Report
Sample Name: | NEVIRAPINE TABLETS USP 200 mg
Laboratory Ref No: | NDQB201603825 | 29
Active Ingredient: | Nevirapine USP
Label Claim: | Each tablet contains Nevirapine USP 200mg
Date Analysis Started: | 2016-04-25 10:39
Date Analysis Completed: | 2016-04-27 02:01
Analysis Data
Reference Substance: | Nevirapine
Code: | N1-3
% age Purity: | 99.15
% Water content: | 0 | If correction for water content is not needed please enter 0
% Purity corrected for water: | 99.15
Mwt of compound in free base form: | 1 | Enter molecular mass of compound in free base form. If salt conversion is NOT needed, enter 1.
Mwt of compound in salt form: | 1 | Enter molecular mass of compound in salt form. If salt conversion is NOT needed, enter 1.
1 mg of salt is equivalent to | 1 | free base
Initial Standard dilution volume (mL): | 100 |  | Standard A |  | Standard B
1st Dilution Standard transfer Volume (mL: | 2 | Injection | Response: | Normalised Response: | Response: | Normalised Response: |  | Std Response Deviation
1st Dilution Standard Final Volume (mL): | 20 | 1 | 30017294 | 27967324.1024 | 27418667 | 27890795.412
2nd Dilution Standard Transfer Volume (mL): | 1 | 2 | 29860146 | 27820908.2047 | 27428107 | 27900397.9616 |  | 0.04684%
2nd Dilution Standard Final Volume (mL): | 1 | 3 | 29959022 | 27913031.6699 | 27395537 | 27867267.1312
3rd Dilution Standard Volume (mL: | 1 | 4 |  | - |  | -
3rd Dilution Standard Final Volume (mL): | 1 | Average: | 29945487.3333 | 27900421.3257 | 27414103.6667 | 27886153.5016
4th Dilution Standard Transfer Volume (mL): | 1 | Mass of RS (mg): | 21.65 |  | 19.83
4th Dilution Standard Final Volume (mL): | 1 | Mass of WRS as free base (mg): | 21.65 |  | 19.83
Standard Dilution Factor | 1000 | Purity correction (mg): | 21.466 |  | 19.6614
If there are no serial dilutions, or only one dilution, enter 1 in all boxes not used. |  | Concentration (mg/mL): | 0.021466 |  | 0.019661
|  | Desired Concentration (mg/mL): | 0.02
|  | Desired Weight as free base (mg): | 20
|  | Desired Weight as salt (mg): | 20
|  | Average Normalised Response: | 27893287.4136
|  | RSD: | 0.1745%
|  | n: | 6
Analysis Data | Determination of Content of Active Ingredient in the Sample
Label Claim: | Each tablet contains Nevirapine USP 200mg
Each Tablet contains | 200 | Nevirapine USP
Average Tablet Weight (mg): | 853.2135
Initial Sample dilution Volume (mL): | 100 |  | Powder Weight (mg) | Injection | Response: | Determined Amt (mg) | % Assay
1st Dilution Sample transfer Volume (mL): | 2 | Assay Smp A | 853.34 | 1 | 27053637 | 193.9508 | 96.98%
1st Dilution Sample Final Volume (mL): | 20 |  |  | 2 | 26992646 | 193.5135 | 96.76%
2nd Dilution Sample Transfer Volume (mL): | 2 |  |  | 3 | 27097943 | 194.2684 | 97.13%
2nd Dilution Sample Final Volume (mL): | 20 |  |  | 4 |  | - | -
3rd Dilution Sample Transfer Volume (mL: | 1 | Assay Smp B | 854.46 | 1 | 26818709 | 192.0146 | 96.01%
3rd Dilution Sample Final Volume (mL): | 1 |  |  | 2 | 26831792 | 192.1082 | 96.05%
4th Dilution Sample Transfer Volume (mL): | 1 |  |  | 3 | 26826017 | 192.0669 | 96.03%
4th Dilution Sample Final Volume (mL): | 1 |  |  | 4 |  | - | -
Sample Dilution Factor | 10000 | Assay Smp C | 854.48 | 1 | 26921659 | 192.7471 | 96.37%
Desired Sample Weight (mg): | 853.2135 |  |  | 2 | 26970369 | 193.0959 | 96.55%
If there are no serial dilutions, or only one dilution, enter 1 in all boxes not used. |  |  |  | 3 | 26980042 | 193.1651 | 96.58%
|  |  |  | 4 |  | - | -
[5 empty] | Average: | 192.9923 | 96.5%
[5 empty] | RSD: | 0.4302% | 0.4302%
[5 empty] | n: | 9 | 9
Comment: | The content of | Nevirapine USP |  | in the sample as a percentage of the stated label claim is |  | 96.5%
DISSOLUTION: | Determination of Active Ingredient Dissolved
Reference Substance: | Nevirapine
Code: | N1-3
% age Purity: | 99.15
% Water content: | 0 | If correction for water content is not needed please enter 0
% Purity corrected for water: | 99.15
Mwt of compound in free base form: | 1 | Enter molecular mass of compound in free base form. If salt convertion is NOT needed, enter 1.
Mwt of compound in salt form: | 1 | Enter molecular mass of compound in salt form. If salt convertion is NOT needed, enter 1.
1 mg of salt is equivalent to | 1 | free base
Initial Standard dilution volume (mL): | 100 |  | Standard A |  | Standard B
1st Dilution Standard transfer Volume (mL: | 2 | Injection | Response: | Normalised Response: | Response: | Normalised Response: |  | Std Response Deviation
1st Dilution Standard Final Volume (mL): | 20 | 1 | 30017294 | 31074804.5583 | 27418667 | 30989772.68
2nd Dilution Standard Transfer Volume (mL): | 1 | 2 | 29860146 | 30912120.2275 | 27428107 | 31000442.1795 |  | 0.04684%
2nd Dilution Standard Final Volume (mL): | 1 | 3 | 29959022 | 31014479.6332 | 27395537 | 30963630.1458
3rd Dilution Standard Volume (mL: | 1 | 4 |  | - |  | -
3rd Dilution Standard Final Volume (mL): | 1 | Average: | 29945487.3333 | 31000468.1397 | 27414103.6667 | 30984615.0018
4th Dilution Standard Transfer Volume (mL): | 1 | Amt of RS (mg): | 21.65 |  | 19.83
4th Dilution Standard Final Volume (mL): | 1 | Amt of RS as free base (mg): | 21.65 |  | 19.83
Standard Dilution Factor | 1000 | Purity correction: | 21.466 |  | 19.6614
If there are no serial dilutions, or only one dilution, enter 1 in all boxes not used. |  | Conc (mg/mL): | 0.021466 |  | 0.019661
|  | Desired Concentration (mg/mL): | 0.022222
|  | Desired Weight as free base (mg): | 22.2222
|  | Desired Weight as salt (mg): | 22.2222
|  | Average Normalised Peak Area: | 30992541.5707
|  | RSD: | 0.1745%
|  | n: | 6 | 91.6%
Medium Volume (mL): | 900 | Tablet No. | Response: | Amt Released (mg): | %age Released:
1st Dilution Sample transfer Volume (mL: | 2 | 1 | 26852326 | 173.2825 | 86.64%
1st Dilution Sample Final Volume (mL): | 20 | 2 | 28109549 | 181.3956 | 90.7%
2nd Dilution Sample Transfer Volume (mL): | 1 | 3 | 26189494 | 169.0051 | 84.5%
2nd Dilution Sample Final Volume (mL): | 1 | 4 | 28360979 | 183.0181 | 91.51%
3rd Dilution Sample Transfer Volume (mL: | 1 | 5 | 26813608 | 173.0327 | 86.52%
3rd Dilution Sample Final Volume (mL): | 1 | 6 | 28387619 | 183.19 | 91.6%
4th Dilution Sample Transfer Volume (mL): | 1
4th Dilution Sample Final Volume (mL): | 1 |  | Average: | 177.154 | 88.58%
Sample Dilution Factor | 9000 |  | RSD: | 3.454% | 3.454%
If there are no serial dilutions, or only one dilution, enter 1 in all boxes not used. |  |  | n: | 6 | 6
Comment: | The amount of | Nevirapine USP |  | dissolved as a percentage of the stated label claim is |  | 88.58%
| Name |  |  | Date |  | Signature
Analysed by:
Reviewed By:
5