## SST
HPLC System Suitability Report
Analysis Data | Assay
Sample(s) | ACICLOVIR TABLETS
Reference Substance: | NDQB201603826
% age Purity: | 99.7
Weight (mg): | 22.99
Standard Conc (mg/mL): | 0.09196
2016-08-04
Injection Number | Peak Areas | Theoretical Plates (USP) | Tailing Factor (Assym) | Retention Times (min)
1 | 110438135 | 10810.5 | 1.1 | 7.4
2 | 110287362 | 10834.4 | 1.1 | 7.4
3 | 110186867 | 10842.6 | 1.1 | 7.4
4 | 110364263 | 10831.1 | 1.1 | 7.4
5 | 110277901 | 10862.1 | 1.1 | 7.4
6 | 109494963 | 10812.8 | 1.1 | 7.4
Averages: | 110174915.1667 | 10832.25 | 1.1 | 7.4
RSD: | 0.312%
n: | 6
Summary: | The RSD of the peak areas for six replicate injections of SST Std is less than 2.0%.
The number of Theoretical Plates (USP) for all peaks is greater than 2000
The Assymetry of all peaks were below 2.0
Analysis Data | Dissolution
Reference Substance:
% age Purity:
Weight (mg):
Standard Conc (mg/mL):
Injection Number | Peak Areas | Theoretical Plates (USP) | Tailing Factor (Assym) | Retention Times (min)
1
2
3
4
5
6
Averages: | #DIV/0! | #DIV/0! | #DIV/0! | #DIV/0!
RSD: | #DIV/0!
n: | 0
Summary: | The RSD of the peak areas for six replicate injections of SST Std is less than 2.0%.
The number of Theoretical Plates (USP) for all peaks is greater than 2000
The Assymetry of all peaks were below 2.0
| Name |  |  | Date | Signature
Analysed by:
Reviewed By:

## Uniformity
Please enter the required information in the cells highlighted in green
Uniformity of Weight Test Report
Sample Name: |  | ACICLOVIR TABLETS
Laboratory Ref No: |  | NDQB201603826
Active Ingredient: |  | Aciclovir BP
Label Claim: |  | Each tablet contains Aciclovir B.P. 400 mg.
Date Analysis Started: |  | 2016-03-31 15:27:21
Date Analysis Completed: |  | #REF!
Analysis Data |  | Uniformity of weight
|  | Tablet weight (mg) | % Deviation
|  | 571.78 | -0.2273%
|  | 575.61 | 0.441%
|  | 571.39 | -0.2954%
|  | 569.56 | -0.6147%
|  | 569.53 | -0.62%
|  | 562.96 | -1.766%
|  | 573.6 | 0.09024%
|  | 580.87 | 1.359%
|  | 567.13 | -1.039%
|  | 570.89 | -0.3826%
|  | 573.83 | 0.1304%
|  | 569 | -0.7124%
|  | 569.55 | -0.6165%
|  | 575.18 | 0.3659%
|  | 574.87 | 0.3118%
|  | 571.32 | -0.3076%
|  | 575.32 | 0.3904%
|  | 576.9 | 0.6661%
|  | 577.25 | 0.7271%
|  | 580.95 | 1.373%
577.25
| Total | 580.95
| Average | 573.0829
| Average | % Deviation from mean
| 573.0829 | -5% | 544.4287
|  | 5% | 601.737
| Name |  | Date | Signature
Analysed by:
Reviewed By:

## Acyclovir
National Quality Control Laboratory
Laboratory Data Calculation Spreadsheet
Please enter the required information in the cells highlighted in green
Analysis Report
Sample Name: | ACICLOVIR TABLETS
Laboratory Ref No: | NDQB201603826 | 29
Active Ingredient: | Aciclovir BP
Label Claim: | Each tablet contains Aciclovir B.P. 400 mg.
Date Analysis Started: | 2016-04-08
Date Analysis Completed: | 2016-04-13
Analysis Data
Reference Substance: | Acyclovir
Code: | A32-1
% age Purity: | 99.7
% Water content: | 0 | If correction for water content is not needed please enter 0
% Purity corrected for water: | 99.7
Mwt of compound in free base form: | 1 | Enter molecular mass of compound in free base form. If salt conversion is NOT needed, enter 1.
Mwt of compound in salt form: | 1 | Enter molecular mass of compound in salt form. If salt conversion is NOT needed, enter 1.
1 mg of salt is equivalent to | 1 | free base
Initial Standard dilution volume (mL): | 25 |  | Standard A |  | Standard B
1st Dilution Standard transfer Volume (mL: | 10 | Injection | Response: | Normalised Response: | Response: | Normalised Response: |  | Std Response Deviation
1st Dilution Standard Final Volume (mL): | 100 | 1 | 109494963 | 119426311.7757 | 118107545 | 119804746.9674
2nd Dilution Standard Transfer Volume (mL): | 1 | 2 | 109834411 | 119796548.1918 | 118644460 | 120349377.4203 |  | 0.3856%
2nd Dilution Standard Final Volume (mL): | 1 | 3 | 110039923 | 120020700.4223 | 118672543 | 120377863.9722
3rd Dilution Standard Volume (mL: | 1 | 4 |  | - |  | -
3rd Dilution Standard Final Volume (mL): | 1 | Average: | 109789765.6667 | 119747853.4632 | 118474849.3333 | 120177329.4533
4th Dilution Standard Transfer Volume (mL): | 1 | Mass of RS (mg): | 22.99 |  | 24.72
4th Dilution Standard Final Volume (mL): | 1 | Mass of WRS as free base (mg): | 22.99 |  | 24.72
Standard Dilution Factor | 250 | Purity correction (mg): | 22.921 |  | 24.6458
If there are no serial dilutions, or only one dilution, enter 1 in all boxes not used. |  | Concentration (mg/mL): | 0.091684 |  | 0.098583
|  | Desired Concentration (mg/mL): | 0.1
|  | Desired Weight as free base (mg): | 25
|  | Desired Weight as salt (mg): | 25
|  | Average Normalised Response: | 119962591.4583
|  | RSD: | 0.3041%
|  | n: | 6
Analysis Data | Determination of Content of Active Ingredient in the Sample
Label Claim: | Each tablet contains Aciclovir B.P. 400 mg.
Each Tablet contains | 400 | Aciclovir BP
Average Tablet Content Weight (mg): | 572.8745
Initial Sample dilution Volume (mL): | 250 |  | Powder Weight (mg) | Injection | Response: | Determined Amt (mg) | % Assay
1st Dilution Sample transfer Volume (mL): | 5 | Assay Smp A | 601.92 | 1 | 102298976 | 405.8039 | 101.5%
1st Dilution Sample Final Volume (mL): | 100 |  |  | 2 | 105766346 | 419.5584 | 104.9%
2nd Dilution Sample Transfer Volume (mL): | 1 |  |  | 3 | 106588292 | 422.8189 | 105.7%
2nd Dilution Sample Final Volume (mL): | 1 |  |  | 4 |  | - | -
3rd Dilution Sample Transfer Volume (mL: | 1 | Assay Smp B | 531.15 | 1 | 92492755 | 415.7901 | 103.9%
3rd Dilution Sample Final Volume (mL): | 1 |  |  | 2 | 94196204 | 423.4478 | 105.9%
4th Dilution Sample Transfer Volume (mL): | 1 |  |  | 3 | 94934240 | 426.7655 | 106.7%
4th Dilution Sample Final Volume (mL): | 1 |  |  | 4 |  | - | -
Sample Dilution Factor | 5000 | Assay Smp C | 550.82 | 1 | 96248640 | 417.2233 | 104.3%
Desired Sample Weight (mg): | 716.0931 |  |  | 2 | 97415058 | 422.2795 | 105.6%
If there are no serial dilutions, or only one dilution, enter 1 in all boxes not used. |  |  |  | 3 | 98146455 | 425.45 | 106.4%
|  |  |  | 4 |  | - | -
[5 empty] | Average: | 419.9042 | 105%
[5 empty] | RSD: | 1.524% | 1.524%
[5 empty] | n: | 9 | 9
Comment: | The content of | Aciclovir BP |  | in the sample as a percentage of the stated label claim is |  | 105%
DISSOLUTION: | Determination of Active Ingredient Dissolved
Reference Substance: | Acyclovir
Code: | A32-1
% age Purity: | 99.7
% Water content: | 0 | If correction for water content is not needed please enter 0
% Purity corrected for water: | 99.7
Mwt of compound in free base form: | 1 | Enter molecular mass of compound in free base form. If salt convertion is NOT needed, enter 1.
Mwt of compound in salt form: | 1 | Enter molecular mass of compound in salt form. If salt convertion is NOT needed, enter 1.
1 mg of salt is equivalent to | 1 | free base
Initial Standard dilution volume (mL): | 50 |  | Standard A |  | Standard B
1st Dilution Standard transfer Volume (mL: | 2 | Injection | Response: | Normalised Response: | Response: | Normalised Response: |  | Std Response Deviation
1st Dilution Standard Final Volume (mL): | 100 | 1 | 0.4765 | 0.61151 | 0.5721 | 0.60676
2nd Dilution Standard Transfer Volume (mL): | 1 | 2 | 0.4726 | 0.60651 | 0.5651 | 0.59933 |  | 1.196%
2nd Dilution Standard Final Volume (mL): | 1 | 3 | 0.471 | 0.60445 | 0.5642 | 0.59838
3rd Dilution Standard Volume (mL: | 1 | 4 |  | - |  | -
3rd Dilution Standard Final Volume (mL): | 1 | Average: | 0.47337 | 0.60749 | 0.56713 | 0.60149
4th Dilution Standard Transfer Volume (mL): | 1 | Amt of RS (mg): | 21.71 |  | 26.27
4th Dilution Standard Final Volume (mL): | 1 | Amt of RS as free base (mg): | 21.71 |  | 26.27
Standard Dilution Factor | 2500 | Purity correction: | 21.6449 |  | 26.1912
If there are no serial dilutions, or only one dilution, enter 1 in all boxes not used. |  | Conc (mg/mL): | 0.0086579 |  | 0.010476
|  | Desired Concentration (mg/mL): | 0.011111
|  | Desired Weight as free base (mg): | 27.7778
|  | Desired Weight as salt (mg): | 27.7778
|  | Average Normalised Peak Area: | 0.60449
|  | RSD: | 0.8188%
|  | n: | 6
Medium Volume (mL): | 900 | Capsule No. | Response: | Amt Released (mg): | %age Released:
1st Dilution Sample transfer Volume (mL: | 5 | 1 | 0.6224 | 411.8513 | 103%
1st Dilution Sample Final Volume (mL): | 200 | 2 | 0.6145 | 406.6237 | 101.7%
2nd Dilution Sample Transfer Volume (mL): | 1 | 3 | 0.6107 | 404.1092 | 101%
2nd Dilution Sample Final Volume (mL): | 1 | 4 | 0.6144 | 406.5575 | 101.6%
3rd Dilution Sample Transfer Volume (mL: | 1 | 5 | 0.618 | 408.9397 | 102.2%
3rd Dilution Sample Final Volume (mL): | 1 | 6 | 0.6147 | 406.7561 | 101.7%
4th Dilution Sample Transfer Volume (mL): | 1
4th Dilution Sample Final Volume (mL): | 1 |  | Average: | 407.4729 | 101.9%
Sample Dilution Factor | 36000 |  | RSD: | 0.6466% | 0.6466%
If there are no serial dilutions, or only one dilution, enter 1 in all boxes not used. |  |  | n: | 6 | 6
Comment: | The amount of | Aciclovir BP |  | dissolved as a percentage of the stated label claim is |  | 101.9%
| Name |  |  | Date |  | Signature
Analysed by:
Reviewed By:
5