## SST
HPLC System Suitability Report
Analysis Data | Assay
Sample(s) | ZIDOVUDINE TABLETS USP 300 mg
Reference Substance: | Zidovudine
% age Purity: | 99.4
Weight (mg): | 30
Standard Conc (mg/mL): | 0.3
2016-04-25
Injection Number | Peak Areas | Theoretical Plates (USP) | Tailing Factor (Assym) | Retention Times (min)
1 | 253471358 | 4702.2 | 1.1 | 4.6
2 | 252276742 | 4812.2 | 1.2 | 4.6
3 | 252111601 | 4898.4 | 1.1 | 4.6
4 | 252129966 | 4945.8 | 1.2 | 4.6
5 | 252287837 | 4971.9 | 1.2 | 4.6
6 | 252209418 | 4998.7 | 1.2 | 4.6
Averages: | 252211740 | 4888.9667 | 1.1667 | 4.6
RSD: | 0.2073%
n: | 6
Summary: | The RSD of the peak areas for six replicate injections of SST Std is less than 2.0%.
The number of Theoretical Plates (USP) for all peaks is greater than 2000
The Assymetry of all peaks were below 2.0
Analysis Data | Dissolution
Reference Substance: | Zidovudine
% age Purity: | 99.4
Weight (mg): | 30
Standard Conc (mg/mL): | 0.3
2016-05-02
Injection Number | Peak Areas | Theoretical Plates (USP) | Tailing Factor (Assym) | Retention Times (min)
1 | 73079528 | 6302.3 | 1.2 | 4.7
2 | 72878036 | 6319.6 | 1.2 | 4.7
3 | 72971068 | 6342.1 | 1.2 | 4.7
4 | 72358567 | 6347.4 | 1.2 | 4.7
5 | 72622717 | 6305.1 | 1.2 | 4.7
6 | 72460631 | 6301.4 | 1.2 | 4.7
Averages: | 72728424.5 | 6319.65 | 1.2 | 4.7
RSD: | 0.4005%
n: | 6
Summary: | The RSD of the peak areas for six replicate injections of SST Std is less than 2.0%.
The number of Theoretical Plates (USP) for all peaks is greater than 2000
The Assymetry of all peaks were below 2.0
| Name |  |  | Date | Signature
Analysed by: | RUTTO/JOYFRIDA |  |  | 2016-05-05
Reviewed By:

## Uniformity
Please enter the required information in the cells highlighted in green
Uniformity of Weight Test Report
Sample Name: |  | ZIDOVUDINE TABLETS USP 300 mg
Laboratory Ref No: |  | NDQB201603827
Active Ingredient: |  | ZIDOVUDINE 300 mg
Label Claim: |  | ZIDOVIDINE 300 mg
Date Analysis Started: |  | 2016-04-01 11:41:14
Date Analysis Completed: |  | #REF!
Analysis Data |  | Uniformity of weight
|  | Tablet weight (mg) | % Deviation
|  | 383.38 | 0.9329%
|  | 381.68 | 0.4853%
|  | 386.94 | 1.87%
|  | 369 | -2.853%
|  | 367.95 | -3.129%
|  | 383.39 | 0.9355%
|  | 377.74 | -0.5519%
|  | 381.76 | 0.5064%
|  | 386.1 | 1.649%
|  | 380.88 | 0.2747%
|  | 384.19 | 1.146%
|  | 395.38 | 4.092%
|  | 387.74 | 2.081%
|  | 388.92 | 2.391%
|  | 381.46 | 0.4274%
|  | 375.99 | -1.013%
|  | 367.9 | -3.143%
|  | 368.49 | -2.987%
|  | 379.34 | -0.1307%
|  | 368.5 | -2.985%
| Total | 7596.73
| Average | 379.8365
| Average | % Deviation from mean
| 379.8365 | -5% | 360.8447
|  | 5% | 398.8283
| Name |  | Date | Signature
Analysed by:
Reviewed By:

## Zidovudine
National Quality Control Laboratory
Laboratory Data Calculation Spreadsheet
Please enter the required information in the cells highlighted in green
Analysis Report
Sample Name: | ZIDOVUDINE TABLETS USP 300 mg
Laboratory Ref No: | NDQB201603827 | 29
Active Ingredient: | ZIDOVUDINE
Label Claim: | ZIDOVIDINE 300 mg
Date Analysis Started: | 2016-04-29
Date Analysis Completed: | 2016-05-02
Analysis Data
Reference Substance: | Zidovudine
Code: | Z1-3
% age Purity: | 99.4
% Water content: | 0 | If correction for water content is not needed please enter 0
% Purity corrected for water: | 99.4
Mwt of compound in free base form: | 1 | Enter molecular mass of compound in free base form. If salt conversion is NOT needed, enter 1.
Mwt of compound in salt form: | 1 | Enter molecular mass of compound in salt form. If salt conversion is NOT needed, enter 1.
1 mg of salt is equivalent to | 1 | free base
Initial Standard dilution volume (mL): | 20 |  | Standard A |  | Standard B
1st Dilution Standard transfer Volume (mL: | 4 | Injection | Response: | Normalised Response: | Response: | Normalised Response: |  | Std Response Deviation
1st Dilution Standard Final Volume (mL): | 20 | 1 | 251366363 | 256647833.2104 | 295841825 | 262999343.6317
2nd Dilution Standard Transfer Volume (mL): | 1 | 2 | 251430081 | 256712889.9922 | 295918275 | 263067306.6381 |  | 2.848%
2nd Dilution Standard Final Volume (mL): | 1 | 3 | 251335156 | 256615970.5186 | 295849248 | 263005942.5774
3rd Dilution Standard Volume (mL: | 1 | 4 |  | - |  | -
3rd Dilution Standard Final Volume (mL): | 1 | Average: | 251377200 | 256658897.9071 | 295869782.6667 | 263024197.6157
4th Dilution Standard Transfer Volume (mL): | 1 | Mass of RS (mg): | 29.56 |  | 33.95
4th Dilution Standard Final Volume (mL): | 1 | Mass of WRS as free base (mg): | 29.56 |  | 33.95
Standard Dilution Factor | 100 | Purity correction (mg): | 29.3826 |  | 33.7463
If there are no serial dilutions, or only one dilution, enter 1 in all boxes not used. |  | Concentration (mg/mL): | 0.29383 |  | 0.33746
|  | Desired Concentration (mg/mL): | 0.3
|  | Desired Weight as free base (mg): | 30
|  | Desired Weight as salt (mg): | 30
|  | Average Normalised Response: | 259841547.7614
|  | RSD: | 1.342%
|  | n: | 6
Analysis Data | Determination of Content of Active Ingredient in the Sample
Label Claim: | ZIDOVIDINE 300 mg
Each Tablet contains | 300 | ZIDOVUDINE
Average Tablet Content Weight (mg): | 379.8365
Initial Sample dilution Volume (mL): | 100 |  | Powder Weight (mg) | Injection | Response: | Determined Amt (mg) | % Assay
1st Dilution Sample transfer Volume (mL): | 5 | Assay Smp A | 187.85 | 1 | 126268011 | 294.7756 | 98.26%
1st Dilution Sample Final Volume (mL): | 50 |  |  | 2 | 126282911 | 294.8104 | 98.27%
2nd Dilution Sample Transfer Volume (mL): | 1 |  |  | 3 | 126245315 | 294.7226 | 98.24%
2nd Dilution Sample Final Volume (mL): | 1 |  |  | 4 |  | - | -
3rd Dilution Sample Transfer Volume (mL: | 1 | Assay Smp B | 189.62 | 1 | 129349820 | 299.1514 | 99.72%
3rd Dilution Sample Final Volume (mL): | 1 |  |  | 2 | 129324687 | 299.0933 | 99.7%
4th Dilution Sample Transfer Volume (mL): | 1 |  |  | 3 | 129633862 | 299.8083 | 99.94%
4th Dilution Sample Final Volume (mL): | 1 |  |  | 4 |  | - | -
Sample Dilution Factor | 1000 | Assay Smp C | 188.76 | 1 | 128855908 | 299.3669 | 99.79%
Desired Sample Weight (mg): | 379.8365 |  |  | 2 | 128958733 | 299.6058 | 99.87%
If there are no serial dilutions, or only one dilution, enter 1 in all boxes not used. |  |  |  | 3 | 128972053 | 299.6367 | 99.88%
|  |  |  | 4 |  | - | -
[5 empty] | Average: | 297.8856 | 99.3%
[5 empty] | RSD: | 0.7883% | 0.7883%
[5 empty] | n: | 9 | 9
Comment: | The content of | ZIDOVUDINE |  | in the sample as a percentage of the stated label claim is |  | 99.3%
DISSOLUTION: | Determination of Active Ingredient Dissolved
Reference Substance: | Zidovudine
Code: | Z1-3
% age Purity: | 99.4
% Water content: | 0 | If correction for water content is not needed please enter 0
% Purity corrected for water: | 99.4
Mwt of compound in free base form: | 1 | Enter molecular mass of compound in free base form. If salt convertion is NOT needed, enter 1.
Mwt of compound in salt form: | 1 | Enter molecular mass of compound in salt form. If salt convertion is NOT needed, enter 1.
1 mg of salt is equivalent to | 1 | free base
Initial Standard dilution volume (mL): | 20 |  | Standard A |  | Standard B
1st Dilution Standard transfer Volume (mL: | 4 | Injection | Response: | Normalised Response: | Response: | Normalised Response: |  | Std Response Deviation
1st Dilution Standard Final Volume (mL): | 20 | 1 | 73841241 | 78835787.7286 | 68186027 | 77511426.7526
2nd Dilution Standard Transfer Volume (mL): | 1 | 2 | 73432588 | 78399493.8537 | 68520391 | 77891519.7399 |  | 1.204%
2nd Dilution Standard Final Volume (mL): | 1 | 3 | 74059505 | 79068814.8844 | 68502548 | 77871236.4583
3rd Dilution Standard Volume (mL: | 1 | 4 |  | - |  | -
3rd Dilution Standard Final Volume (mL): | 1 | Average: | 73777778 | 78768032.1556 | 68402988.6667 | 77758060.9836
4th Dilution Standard Transfer Volume (mL): | 1 | Amt of RS (mg): | 31.41 |  | 29.5
4th Dilution Standard Final Volume (mL): | 1 | Amt of RS as free base (mg): | 31.41 |  | 29.5
Standard Dilution Factor | 100 | Purity correction: | 31.2215 |  | 29.323
If there are no serial dilutions, or only one dilution, enter 1 in all boxes not used. |  | Conc (mg/mL): | 0.31222 |  | 0.29323
|  | Desired Concentration (mg/mL): | 0.33333
|  | Desired Weight as free base (mg): | 33.3333
|  | Desired Weight as salt (mg): | 33.3333
|  | Average Normalised Peak Area: | 78263046.5696
|  | RSD: | 0.7777%
|  | n: | 6
Medium Volume (mL): | 900 | Capsule No. | Response: | Amt Released (mg): | %age Released:
1st Dilution Sample transfer Volume (mL: | 1 | 1 | 77935315 | 298.7437 | 99.58%
1st Dilution Sample Final Volume (mL): | 1 | 2 | 76741589 | 294.1679 | 98.06%
2nd Dilution Sample Transfer Volume (mL): | 1 | 3 | 74531490 | 285.6961 | 95.23%
2nd Dilution Sample Final Volume (mL): | 1 | 4 | 78047643 | 299.1743 | 99.72%
3rd Dilution Sample Transfer Volume (mL: | 1 | 5 | 76822956 | 294.4798 | 98.16%
3rd Dilution Sample Final Volume (mL): | 1 | 6 | 76369519 | 292.7417 | 97.58%
4th Dilution Sample Transfer Volume (mL): | 1
4th Dilution Sample Final Volume (mL): | 1 |  | Average: | 294.1673 | 98.06%
Sample Dilution Factor | 900 |  | RSD: | 1.665% | 1.665%
If there are no serial dilutions, or only one dilution, enter 1 in all boxes not used. |  |  | n: | 6 | 6
Comment: | The amount of | ZIDOVUDINE |  | dissolved as a percentage of the stated label claim is |  | 98.06%
| Name |  |  | Date |  | Signature
Analysed by:
Reviewed By:
5