## SST
HPLC System Suitability Report
Analysis Data | Assay
Sample(s) | LAMIVUDINE 150MG TABLETS
Reference Substance: | Lamivudine
% age Purity: | 101.74
Weight (mg): | 15
Standard Conc (mg/mL): | 0.15
2016-05-02
Injection Number | Peak Areas | Theoretical Plates (USP) | Tailing Factor (Assym) | Retention Times (min)
1 | 39931408 | 5649.3 | 1.2 | 3.4
2 | 39820601 | 5637.5 | 1.2 | 3.4
3 | 39863883 | 5593 | 1.2 | 3.4
4 | 39530097 | 5605.3 | 1.2 | 3.4
5 | 39679407 | 5648.1 | 1.2 | 3.4
6 | 39593155 | 5647.1 | 1.2 | 3.4
Averages: | 39736425.1667 | 5630.05 | 1.2 | 3.4
RSD: | 0.4022%
n: | 6
Summary: | The RSD of the peak areas for six replicate injections of SST Std is less than 2.0%.
The number of Theoretical Plates (USP) for all peaks is greater than 2000
The Assymetry of all peaks were below 2.0
Analysis Data | Dissolution
Reference Substance: | Lamivudine
% age Purity: | 101.74
Weight (mg): | 15
Standard Conc (mg/mL): | 0.15
2016-05-02
Injection Number | Peak Areas | Theoretical Plates (USP) | Tailing Factor (Assym) | Retention Times (min)
1 | 39931408 | 5649.3 | 1.2 | 3.4
2 | 39820601 | 5637.5 | 1.2 | 3.4
3 | 39863883 | 5593 | 1.2 | 3.4
4 | 39530097 | 5605.3 | 1.2 | 3.4
5 | 39679407 | 5648.1 | 1.2 | 3.4
6 | 39593155 | 5647.1 | 1.2 | 3.4
Averages: | 39736425.1667 | 5630.05 | 1.2 | 3.4
RSD: | 0.4022%
n: | 6
Summary: | The RSD of the peak areas for six replicate injections of SST Std is less than 2.0%.
The number of Theoretical Plates (USP) for all peaks is greater than 2000
The Assymetry of all peaks were below 2.0
| Name |  |  | Date | Signature
Analysed by: | RUTTO/JOYFRIDA |  |  | 2016-05-05
Reviewed By:

## Uniformity
Please enter the required information in the cells highlighted in green
Uniformity of Weight Test Report
Sample Name: |  | LAMIVUDINE 150MG TABLETS
Laboratory Ref No: |  | NDQB201603828
Active Ingredient: |  | Lamivudine
Label Claim: |  | Lamivudine 150mg
Date Analysis Started: |  | 2016-04-01 11:50:45
Date Analysis Completed: |  | #REF!
Analysis Data |  | Uniformity of weight
|  | Tablet weight (mg) | % Deviation
|  | 305.94 | -1.082%
|  | 310.18 | 0.2892%
|  | 308.94 | -0.1117%
|  | 308.3 | -0.3186%
|  | 309 | -0.09231%
|  | 311.73 | 0.7904%
|  | 311.61 | 0.7516%
|  | 310.18 | 0.2892%
|  | 304.3 | -1.612%
|  | 306.2 | -0.9976%
|  | 308.18 | -0.3574%
|  | 308.44 | -0.2734%
|  | 310.29 | 0.3248%
|  | 308.06 | -0.3962%
|  | 308.17 | -0.3607%
|  | 311.56 | 0.7354%
|  | 309.86 | 0.1858%
|  | 310.06 | 0.2504%
|  | 311.85 | 0.8292%
|  | 312.86 | 1.156%
| Total | 6185.71
| Average | 309.2855
| Average | % Deviation from mean
| 309.2855 | -5% | 293.8212
|  | 5% | 324.7498
| Name |  | Date | Signature
Analysed by:
Reviewed By:

## LAMIVUDINE
National Quality Control Laboratory
Laboratory Data Calculation Spreadsheet
Please enter the required information in the cells highlighted in green
Analysis Report
Sample Name: | LAMIVUDINE 150MG TABLETS
Laboratory Ref No: | NDQB201603828 | 29
Active Ingredient: | Lamivudine
Label Claim: | Lamivudine 150mg
Date Analysis Started: | 2016-04-29
Date Analysis Completed: | 2016-05-02
Analysis Data
Reference Substance: | Lamivudine
Code: | L3-9
% age Purity: | 101.74
% Water content: | 0 | If correction for water content is not needed please enter 0
% Purity corrected for water: | 101.74
Mwt of compound in free base form: | 1 | Enter molecular mass of compound in free base form. If salt conversion is NOT needed, enter 1.
Mwt of compound in salt form: | 1 | Enter molecular mass of compound in salt form. If salt conversion is NOT needed, enter 1.
1 mg of salt is equivalent to | 1 | free base
Initial Standard dilution volume (mL): | 20 |  | Standard A |  | Standard B
1st Dilution Standard transfer Volume (mL: | 4 | Injection | Response: | Normalised Response: | Response: | Normalised Response: |  | Std Response Deviation
1st Dilution Standard Final Volume (mL): | 20 | 1 | 40308545 | 38893165.6584 | 44578167 | 38122771.9468
2nd Dilution Standard Transfer Volume (mL): | 1 | 2 | 40171788 | 38761210.6931 | 44871261 | 38373422.8029 |  | 1.815%
2nd Dilution Standard Final Volume (mL): | 1 | 3 | 40520475 | 39097654.0267 | 44875952 | 38377434.4959
3rd Dilution Standard Volume (mL: | 1 | 4 |  | - |  | -
3rd Dilution Standard Final Volume (mL): | 1 | Average: | 40333602.6667 | 38917343.4594 | 44775126.6667 | 38291209.7485
4th Dilution Standard Transfer Volume (mL): | 1 | Mass of RS (mg): | 15.28 |  | 17.24
4th Dilution Standard Final Volume (mL): | 1 | Mass of WRS as free base (mg): | 15.28 |  | 17.24
Standard Dilution Factor | 100 | Purity correction (mg): | 15.5459 |  | 17.54
If there are no serial dilutions, or only one dilution, enter 1 in all boxes not used. |  | Concentration (mg/mL): | 0.15546 |  | 0.1754
|  | Desired Concentration (mg/mL): | 0.15
|  | Desired Weight as free base (mg): | 15
|  | Desired Weight as salt (mg): | 15
|  | Average Normalised Response: | 38604276.604
|  | RSD: | 0.961%
|  | n: | 6
Analysis Data | Determination of Content of Active Ingredient in the Sample
Label Claim: | Lamivudine 150mg
Each Tablet contains | 150 | Lamivudine
Average Tablet Content Weight (mg): | 309.2855
Initial Sample dilution Volume (mL): | 100 |  | Powder Weight (mg) | Injection | Response: | Determined Amt (mg) | % Assay
1st Dilution Sample transfer Volume (mL): | 5 | Assay Smp A | 306.09 | 1 | 36135637 | 141.8737 | 94.58%
1st Dilution Sample Final Volume (mL): | 50 |  |  | 2 | 36022348 | 141.4289 | 94.29%
2nd Dilution Sample Transfer Volume (mL): | 1 |  |  | 3 | 36415155 | 142.9712 | 95.31%
2nd Dilution Sample Final Volume (mL): | 1 |  |  | 4 |  | - | -
3rd Dilution Sample Transfer Volume (mL: | 1 | Assay Smp B | 309.04 | 1 | 36482718 | 141.8691 | 94.58%
3rd Dilution Sample Final Volume (mL): | 1 |  |  | 2 | 36671592 | 142.6036 | 95.07%
4th Dilution Sample Transfer Volume (mL): | 1 |  |  | 3 | 36831457 | 143.2253 | 95.48%
4th Dilution Sample Final Volume (mL): | 1 |  |  | 4 |  | - | -
Sample Dilution Factor | 1000 | Assay Smp C | 307.52 | 1 | 36199983 | 141.4655 | 94.31%
Desired Sample Weight (mg): | 309.2855 |  |  | 2 | 37062180 | 144.8348 | 96.56%
If there are no serial dilutions, or only one dilution, enter 1 in all boxes not used. |  |  |  | 3 | 37153274 | 145.1908 | 96.79%
|  |  |  | 4 |  | - | -
[5 empty] | Average: | 142.8292 | 95.22%
[5 empty] | RSD: | 0.974% | 0.974%
[5 empty] | n: | 9 | 9
Comment: | The content of | Lamivudine |  | in the sample as a percentage of the stated label claim is |  | 95.22%
DISSOLUTION: | Determination of Active Ingredient Dissolved
Reference Substance: | Lamivudine
Code: | L3-9
% age Purity: | 101.74
% Water content: | 0 | If correction for water content is not needed please enter 0
% Purity corrected for water: | 101.74
Mwt of compound in free base form: | 1 | Enter molecular mass of compound in free base form. If salt convertion is NOT needed, enter 1.
Mwt of compound in salt form: | 1 | Enter molecular mass of compound in salt form. If salt convertion is NOT needed, enter 1.
1 mg of salt is equivalent to | 1 | free base
Initial Standard dilution volume (mL): | 20 |  | Standard A |  | Standard B
1st Dilution Standard transfer Volume (mL: | 4 | Injection | Response: | Normalised Response: | Response: | Normalised Response: |  | Std Response Deviation
1st Dilution Standard Final Volume (mL): | 20 | 1 | 40308545 | 43214628.5093 | 44578167 | 42358635.4964
2nd Dilution Standard Transfer Volume (mL): | 1 | 2 | 40171788 | 43068011.8812 | 44871261 | 42637136.4476 |  | 1.815%
2nd Dilution Standard Final Volume (mL): | 1 | 3 | 40520475 | 43441837.8075 | 44875952 | 42641593.8844
3rd Dilution Standard Volume (mL: | 1 | 4 |  | - |  | -
3rd Dilution Standard Final Volume (mL): | 1 | Average: | 40333602.6667 | 43241492.7327 | 44775126.6667 | 42545788.6095
4th Dilution Standard Transfer Volume (mL): | 1 | Amt of RS (mg): | 15.28 |  | 17.24
4th Dilution Standard Final Volume (mL): | 1 | Amt of RS as free base (mg): | 15.28 |  | 17.24
Standard Dilution Factor | 100 | Purity correction: | 15.5459 |  | 17.54
If there are no serial dilutions, or only one dilution, enter 1 in all boxes not used. |  | Conc (mg/mL): | 0.15546 |  | 0.1754
|  | Desired Concentration (mg/mL): | 0.16667
|  | Desired Weight as free base (mg): | 16.6667
|  | Desired Weight as salt (mg): | 16.6667
|  | Average Normalised Peak Area: | 42893640.6711
|  | RSD: | 0.961%
|  | n: | 6
Medium Volume (mL): | 900 | Capsule No. | Response: | Amt Released (mg): | %age Released:
1st Dilution Sample transfer Volume (mL: | 1 | 1 | 42276543 | 147.842 | 98.56%
1st Dilution Sample Final Volume (mL): | 1 | 2 | 41825885 | 146.266 | 97.51%
2nd Dilution Sample Transfer Volume (mL): | 1 | 3 | 42466373 | 148.5058 | 99%
2nd Dilution Sample Final Volume (mL): | 1 | 4 | 42734142 | 149.4422 | 99.63%
3rd Dilution Sample Transfer Volume (mL: | 1 | 5 | 41650959 | 145.6543 | 97.1%
3rd Dilution Sample Final Volume (mL): | 1 | 6 | 43052252 | 150.5547 | 100.4%
4th Dilution Sample Transfer Volume (mL): | 1
4th Dilution Sample Final Volume (mL): | 1 |  | Average: | 148.0442 | 98.7%
Sample Dilution Factor | 900 |  | RSD: | 1.26% | 1.26%
If there are no serial dilutions, or only one dilution, enter 1 in all boxes not used. |  |  | n: | 6 | 6
Comment: | The amount of | Lamivudine |  | dissolved as a percentage of the stated label claim is |  | 98.7%
| Name |  |  | Date |  | Signature
Analysed by:
Reviewed By:
5