## SST
HPLC System Suitability Report
Analysis Data | Assay
Sample(s) | DAPSONE TABLETS BP 100 mg
Reference Substance: | NDQB201603829
% age Purity: | 99.5
Weight (mg): | 24.9
Standard Conc (mg/mL): | 0.025498
17/4/2016
Injection Number | Peak Areas | Theoretical Plates (USP) | Tailing Factor (Assym) | Retention Times (min)
1 | 30802635 | 14121.58 | 1.26 | 9.79
2 | 30880240 | 14116.52 | 1.27 | 9.79
3 | 30755082 | 14163.15 | 1.26 | 9.79
4 | 30891885 | 14158.95 | 1.27 | 9.79
5 | 30798885 | 14095.47 | 1.28 | 9.79
6 | 30872868 | 14270.35 | 1.25 | 9.8
Averages: | 30833599.1667 | 14154.3367 | 1.265 | 9.7917
RSD: | 0.1802%
n: | 6
Summary: | The RSD of the peak areas for six replicate injections of SST Std is less than 2.0%.
The number of Theoretical Plates (USP) for all peaks is greater than 2000
The Assymetry of all peaks were below 2.0
Analysis Data | Dissolution
Reference Substance:
% age Purity:
Weight (mg):
Standard Conc (mg/mL):
Injection Number | Peak Areas | Theoretical Plates (USP) | Tailing Factor (Assym) | Retention Times (min)
1
2
3
4
5
6
Averages: | #DIV/0! | #DIV/0! | #DIV/0! | #DIV/0!
RSD: | #DIV/0!
n: | 0
Summary: | The RSD of the peak areas for six replicate injections of SST Std is less than 2.0%.
The number of Theoretical Plates (USP) for all peaks is greater than 2000
The Assymetry of all peaks were below 2.0
| Name |  |  | Date | Signature
Analysed by:
Reviewed By:

## Uniformity
Please enter the required information in the cells highlighted in green
Uniformity of Weight Test Report
Sample Name: |  | DAPSONE TABLETS BP 100 mg
Laboratory Ref No: |  | NDQB201603829
Active Ingredient: |  | Dapsone B.P
Label Claim: |  | Each tablet contains: Dapsone BP 100 mg.
Date Analysis Started: |  | 2016-04-01 11:55:14
Date Analysis Completed: |  | #REF!
Analysis Data |  | Uniformity of weight
|  | Tablet weight (mg) | % Deviation
|  | 153.05 | 1.309%
|  | 154.64 | 2.361%
|  | 147.6 | -2.299%
|  | 152.58 | 0.9975%
|  | 151.61 | 0.3555%
|  | 151.21 | 0.09068%
|  | 153.69 | 1.732%
|  | 152.36 | 0.8519%
|  | 152.36 | 0.8519%
|  | 146.79 | -2.835%
|  | 153.2 | 1.408%
|  | 146.84 | -2.802%
|  | 151.2 | 0.08407%
|  | 155.53 | 2.95%
|  | 152.45 | 0.9115%
|  | 148.65 | -1.604%
|  | 148.51 | -1.697%
|  | 149.97 | -0.7301%
|  | 150.99 | -0.05494%
|  | 148.23 | -1.882%
| Total | 3021.46
| Average | 151.073
| Average | % Deviation from mean
| 151.073 | -7.5% | 139.7425
|  | 7.5% | 162.4035
| Name |  | Date | Signature
Analysed by:
Reviewed By:

## Dapsone
National Quality Control Laboratory
Laboratory Data Calculation Spreadsheet
Please enter the required information in the cells highlighted in green
Analysis Report
Sample Name: | DAPSONE TABLETS BP 100 mg
Laboratory Ref No: | NDQB201603829 | 29
Active Ingredient: | Dapsone B.P
Label Claim: | Each tablet contains: Dapsone BP 100 mg.
Date Analysis Started: | 2016-04-14 11:55
Date Analysis Completed: | 2016-04-18 11:55
Analysis Data
Reference Substance: | Dapsone
Code: | D42-1
% age Purity: | 99.5
% Water content: | 0 | If correction for water content is not needed please enter 0
% Purity corrected for water: | 99.5
Mwt of compound in free base form: | 1 | Enter molecular mass of compound in free base form. If salt conversion is NOT needed, enter 1.
Mwt of compound in salt form: | 1 | Enter molecular mass of compound in salt form. If salt conversion is NOT needed, enter 1.
1 mg of salt is equivalent to | 1 | free base
Initial Standard dilution volume (mL): | 25 |  | Standard A |  | Standard B
1st Dilution Standard transfer Volume (mL: | 4 | Injection | Response: | Normalised Response: | Response: | Normalised Response: |  | Std Response Deviation
1st Dilution Standard Final Volume (mL): | 25 | 1 | 28959114 | 28536643.8272 | 29602071 | 28350449.0259
2nd Dilution Standard Transfer Volume (mL): | 4 | 2 | 28846089 | 28425267.6929 | 29592700 | 28341474.2465 |  | 0.511%
2nd Dilution Standard Final Volume (mL): | 25 | 3 | 28943208 | 28520969.872 | 29618710 | 28366384.5029
3rd Dilution Standard Volume (mL: | 1 | 4 |  | - |  | -
3rd Dilution Standard Final Volume (mL): | 1 | Average: | 28916137 | 28494293.7974 | 29604493.6667 | 28352769.2584
4th Dilution Standard Transfer Volume (mL): | 1 | Mass of RS (mg): | 24.9 |  | 25.62
4th Dilution Standard Final Volume (mL): | 1 | Mass of WRS as free base (mg): | 24.9 |  | 25.62
Standard Dilution Factor | 976.5625 | Purity correction (mg): | 24.7755 |  | 25.4919
If there are no serial dilutions, or only one dilution, enter 1 in all boxes not used. |  | Concentration (mg/mL): | 0.02537 |  | 0.026104
|  | Desired Concentration (mg/mL): | 0.025
|  | Desired Weight as free base (mg): | 24.4141
|  | Desired Weight as salt (mg): | 24.4141
|  | Average Normalised Response: | 28423531.5279
|  | RSD: | 0.3052%
|  | n: | 6
Analysis Data | Determination of Content of Active Ingredient in the Sample
Label Claim: | Each tablet contains: Dapsone BP 100 mg.
Each Tablet contains | 100 | Dapsone B.P
Average Tablet Content Weight (mg): | 151.073
Initial Sample dilution Volume (mL): | 250 |  | Powder Weight (mg) | Injection | Response: | Determined Amt (mg) | % Assay
1st Dilution Sample transfer Volume (mL): | 3 | Assay Smp A | 151.47 | 1 | 26738651 | 97.7351 | 97.74%
1st Dilution Sample Final Volume (mL): | 50 |  |  | 2 | 26796713 | 97.9473 | 97.95%
2nd Dilution Sample Transfer Volume (mL): | 1 |  |  | 3 | 26769915 | 97.8494 | 97.85%
2nd Dilution Sample Final Volume (mL): | 1 |  |  | 4 |  | - | -
3rd Dilution Sample Transfer Volume (mL: | 1 | Assay Smp B | 148.78 | 1 | 27353496 | 101.7902 | 101.8%
3rd Dilution Sample Final Volume (mL): | 1 |  |  | 2 |  | - | -
4th Dilution Sample Transfer Volume (mL): | 1 |  |  | 3 |  | - | -
4th Dilution Sample Final Volume (mL): | 1 |  |  | 4 |  | - | -
Sample Dilution Factor | 4166.6667 | Assay Smp C | 153.55 | 1 | 26976278 | 97.268 | 97.27%
Desired Sample Weight (mg): | 157.3677 |  |  | 2 | 27031230 | 97.4661 | 97.47%
If there are no serial dilutions, or only one dilution, enter 1 in all boxes not used. |  |  |  | 3 | 27093644 | 97.6911 | 97.69%
|  |  |  | 4 |  | - | -
[5 empty] | Average: | 98.2496 | 98.25%
[5 empty] | RSD: | 1.606% | 1.606%
[5 empty] | n: | 7 | 7
Comment: | The content of | Dapsone B.P |  | in the sample as a percentage of the stated label claim is |  | 98.25%
DISSOLUTION: | Determination of Active Ingredient Dissolved
Reference Substance: | Dapsone
Code: | D42-1
% age Purity: | 99.5
% Water content: | 0 | If correction for water content is not needed please enter 0
% Purity corrected for water: | 99.5
Mwt of compound in free base form: | 1 | Enter molecular mass of compound in free base form. If salt convertion is NOT needed, enter 1.
Mwt of compound in salt form: | 1 | Enter molecular mass of compound in salt form. If salt convertion is NOT needed, enter 1.
1 mg of salt is equivalent to | 1 | free base
Initial Standard dilution volume (mL): | 20 |  | Standard A |  | Standard B
1st Dilution Standard transfer Volume (mL: | 3 | Injection | Response: | Normalised Response: | Response: | Normalised Response: |  | Std Response Deviation
1st Dilution Standard Final Volume (mL): | 20 | 1 | 0.4215 | 0.41909 | 0.3399 | 0.41854
2nd Dilution Standard Transfer Volume (mL): | 3 | 2 | 0.4209 | 0.41849 | 0.3408 | 0.41965 |  | 0.2078%
2nd Dilution Standard Final Volume (mL): | 20 | 3 | 0.4224 | 0.41998 | 0.3432 | 0.4226
3rd Dilution Standard Volume (mL: | 1 | 4 |  | - |  | -
3rd Dilution Standard Final Volume (mL): | 1 | Average: | 0.4216 | 0.41919 | 0.3413 | 0.42027
4th Dilution Standard Transfer Volume (mL): | 1 | Amt of RS (mg): | 17.97 |  | 14.51
4th Dilution Standard Final Volume (mL): | 1 | Amt of RS as free base (mg): | 17.97 |  | 14.51
Standard Dilution Factor | 888.8889 | Purity correction: | 17.8802 |  | 14.4374
If there are no serial dilutions, or only one dilution, enter 1 in all boxes not used. |  | Conc (mg/mL): | 0.020115 |  | 0.016242
|  | Desired Concentration (mg/mL): | 0.02
|  | Desired Weight as free base (mg): | 17.7778
|  | Desired Weight as salt (mg): | 17.7778
|  | Average Normalised Peak Area: | 0.41973
|  | RSD: | 0.3644%
|  | n: | 6
Medium Volume (mL): | 1000 | Capsule No. | Response: | Amt Released (mg): | %age Released:
1st Dilution Sample transfer Volume (mL: | 5 | 1 | 0.381 | 90.7736 | 90.77%
1st Dilution Sample Final Volume (mL): | 25 | 2 | 0.4135 | 98.5167 | 98.52%
2nd Dilution Sample Transfer Volume (mL): | 1 | 3 | 0.3878 | 92.3937 | 92.39%
2nd Dilution Sample Final Volume (mL): | 1 | 4 | 0.3937 | 93.7994 | 93.8%
3rd Dilution Sample Transfer Volume (mL: | 1 | 5 | 0.3945 | 93.99 | 93.99%
3rd Dilution Sample Final Volume (mL): | 1 | 6 | 0.3933 | 93.7041 | 93.7%
4th Dilution Sample Transfer Volume (mL): | 1
4th Dilution Sample Final Volume (mL): | 1 |  | Average: | 93.8629 | 93.86%
Sample Dilution Factor | 5000 |  | RSD: | 2.754% | 2.754%
If there are no serial dilutions, or only one dilution, enter 1 in all boxes not used. |  |  | n: | 6 | 6
Comment: | The amount of | Dapsone B.P |  | dissolved as a percentage of the stated label claim is |  | 93.86%
| Name |  |  | Date |  | Signature
Analysed by:
Reviewed By:
5