## SST
HPLC System Suitability Report
Analysis Data | Assay
Sample(s) | EFAVIRENZ 600MG TABLETS (NDQB201603830)
Reference Substance: | EFAVIRENZ
% age Purity: | 99.8
Weight (mg): | 23.07
Standard Conc (mg/mL): | 0.2307
Injection Number | Peak Areas | Theoretical Plates (USP) | Tailing Factor (Assym) | Retention Times (min)
1 | 398317417 | 1702.2 | 0.93 | 3.48
2 | 397148796 | 1683 | 0.94 | 3.47
3 | 397954495 | 1674 | 0.94 | 3.45
4 | 398133451 | 1654 | 0.94 | 3.43
5 | 397927690 | 1649 | 0.93 | 3.42
6
Averages: | 397896369.8 | 1672.44 | 0.936 | 3.45
RSD: | 0.1122%
n: | 5
Summary: | The RSD of the peak areas for six replicate injections of SST Std is less than 2.0%.
The number of Theoretical Plates (USP) for all peaks is greater than 2000
The Assymetry of all peaks were below 2.0
Analysis Data | Dissolution
Reference Substance:
% age Purity:
Weight (mg):
Standard Conc (mg/mL):
Injection Number | Peak Areas | Theoretical Plates (USP) | Tailing Factor (Assym) | Retention Times (min)
1
2
3
4
5
6
Averages: | #DIV/0! | #DIV/0! | #DIV/0! | #DIV/0!
RSD: | #DIV/0!
n: | 0
Summary: | The RSD of the peak areas for six replicate injections of SST Std is less than 2.0%.
The number of Theoretical Plates (USP) for all peaks is greater than 2000
The Assymetry of all peaks were below 2.0
| Name |  |  | Date | Signature
Analysed by: | Kefa Bota |  |  | 25th Apr 16
Reviewed By:

## Uniformity
Please enter the required information in the cells highlighted in green
Uniformity of Weight Test Report
Sample Name: |  | EFAVIRENZ 600MG TABLETS
Laboratory Ref No: |  | NDQB201603830
Active Ingredient: |  | EFAVIRENZ
Label Claim: |  | Each film-coated tablet contains Efavirenz 600mg.
Date Analysis Started: |  | 2016-04-01 11:59:07
Date Analysis Completed: |  | #REF!
Analysis Data |  | Uniformity of weight
|  | Tablet weight (mg) | % Deviation
|  | 1235.15 | 0.912%
|  | 1230.68 | 0.5468%
|  | 1228.68 | 0.3834%
|  | 1225 | 0.08272%
|  | 1222.34 | -0.1346%
|  | 1212.2 | -0.963%
|  | 1204.86 | -1.563%
|  | 1192.52 | -2.571%
|  | 1224.2 | 0.01736%
|  | 1231.73 | 0.6326%
|  | 1215.14 | -0.7228%
|  | 1229.72 | 0.4683%
|  | 1217.57 | -0.5243%
|  | 1256.31 | 2.641%
|  | 1225.16 | 0.09579%
|  | 1221.78 | -0.1804%
|  | 1210.43 | -1.108%
|  | 1227.22 | 0.2641%
|  | 1218.68 | -0.4336%
|  | 1250.38 | 2.156%
| Total | 24479.75
| Average | 1223.9875
| Average | % Deviation from mean
| 1223.9875 | -5% | 1162.7881
|  | 5% | 1285.1869
| Name |  | Date | Signature
Analysed by:
Reviewed By:

## Efavirenz
National Quality Control Laboratory
Laboratory Data Calculation Spreadsheet
Please enter the required information in the cells highlighted in green
Analysis Report
Sample Name: | EFAVIRENZ 600MG TABLETS
Laboratory Ref No: | NDQB201603830 | 29
Active Ingredient: | EFAVIRENZ
Label Claim: | Each film-coated tablet contains Efavirenz 600mg.
Date Analysis Started:
Date Analysis Completed:
Analysis Data
Reference Substance: | Efavirenz
Code: | E15-2
% age Purity: | 99.8
% Water content: | 0 | If correction for water content is not needed please enter 0
% Purity corrected for water: | 99.8
Mwt of compound in free base form: | 1 | Enter molecular mass of compound in free base form. If salt conversion is NOT needed, enter 1.
Mwt of compound in salt form: | 1 | Enter molecular mass of compound in salt form. If salt conversion is NOT needed, enter 1.
1 mg of salt is equivalent to | 1 | free base
Initial Standard dilution volume (mL): | 100 |  | Standard A |  | Standard B
1st Dilution Standard transfer Volume (mL: | 1 | Injection | Response: | Normalised Response: | Response: | Normalised Response: |  | Std Response Deviation
1st Dilution Standard Final Volume (mL): | 1 | 1 | 398745070 | 519563274.7941 | 461954488 | 510529685.8423
2nd Dilution Standard Transfer Volume (mL): | 1 | 2 | 397338885 | 517731021.2102 | 459571184 | 507895773.9007 |  | 2.452%
2nd Dilution Standard Final Volume (mL): | 1 | 3 | 394958417 | 514629280.668 | 453531916 | 501221467.9359
3rd Dilution Standard Volume (mL: | 1 | 4 |  | - |  | -
3rd Dilution Standard Final Volume (mL): | 1 | Average: | 397014124 | 517307858.8907 | 458352529.3333 | 506548975.893
4th Dilution Standard Transfer Volume (mL): | 1 | Mass of RS (mg): | 23.07 |  | 27.2
4th Dilution Standard Final Volume (mL): | 1 | Mass of WRS as free base (mg): | 23.07 |  | 27.2
Standard Dilution Factor | 100 | Purity correction (mg): | 23.0239 |  | 27.1456
If there are no serial dilutions, or only one dilution, enter 1 in all boxes not used. |  | Concentration (mg/mL): | 0.23024 |  | 0.27146
|  | Desired Concentration (mg/mL): | 0.3
|  | Desired Weight as free base (mg): | 30
|  | Desired Weight as salt (mg): | 30
|  | Average Normalised Response: | 511928417.3918
|  | RSD: | 1.331%
|  | n: | 6
Analysis Data | Determination of Content of Active Ingredient in the Sample
Label Claim: | Each film-coated tablet contains Efavirenz 600mg.
Each Tablet contains | 600 | EFAVIRENZ
Average Tablet Content Weight (mg): | 1223.9875
Initial Sample dilution Volume (mL): | 200 |  | Powder Weight (mg) | Injection | Response: | Determined Amt (mg) | % Assay
1st Dilution Sample transfer Volume (mL): | 10 | Assay Smp A | 1213.2 | 1 | 481592028 | 569.4635 | 94.91%
1st Dilution Sample Final Volume (mL): | 100 |  |  | 2 | 481573664 | 569.4418 | 94.91%
2nd Dilution Sample Transfer Volume (mL): | 1 |  |  | 3 | 480165287 | 567.7764 | 94.63%
2nd Dilution Sample Final Volume (mL): | 1 |  |  | 4 |  | - | -
3rd Dilution Sample Transfer Volume (mL: | 1 | Assay Smp B | 1223.1 | 1 | 488992820 | 573.5345 | 95.59%
3rd Dilution Sample Final Volume (mL): | 1 |  |  | 2 | 489487312 | 574.1144 | 95.69%
4th Dilution Sample Transfer Volume (mL): | 1 |  |  | 3 | 489928522 | 574.6319 | 95.77%
4th Dilution Sample Final Volume (mL): | 1 |  |  | 4 |  | - | -
Sample Dilution Factor | 2000 | Assay Smp C | 1232.8 | 1 | 503447485 | 585.8421 | 97.64%
Desired Sample Weight (mg): | 1223.9875 |  |  | 2 | 502510334 | 584.7515 | 97.46%
If there are no serial dilutions, or only one dilution, enter 1 in all boxes not used. |  |  |  | 3 | 500357709 | 582.2466 | 97.04%
|  |  |  | 4 |  | - | -
[5 empty] | Average: | 575.7559 | 95.96%
[5 empty] | RSD: | 1.192% | 1.192%
[5 empty] | n: | 9 | 9
Comment: | The content of | EFAVIRENZ |  | in the sample as a percentage of the stated label claim is |  | 95.96%
DISSOLUTION: | Determination of Active Ingredient Dissolved
Reference Substance: | Efavirenz
Code: | E15-3
% age Purity: | 99.3
% Water content: | 0 | If correction for water content is not needed please enter 0
% Purity corrected for water: | 99.3
Mwt of compound in free base form: | 1 | Enter molecular mass of compound in free base form. If salt convertion is NOT needed, enter 1.
Mwt of compound in salt form: | 1 | Enter molecular mass of compound in salt form. If salt convertion is NOT needed, enter 1.
1 mg of salt is equivalent to | 1 | free base
Initial Standard dilution volume (mL): | 100 |  | Standard A |  | Standard B
1st Dilution Standard transfer Volume (mL: | 5 | Injection | Response: | Normalised Response: | Response: | Normalised Response: |  | Std Response Deviation
1st Dilution Standard Final Volume (mL): | 100 | 1 | 0.2257 | 0.26688 | 0.2124 | 0.26503
2nd Dilution Standard Transfer Volume (mL): | 1 | 2 | 0.2197 | 0.25978 | 0.2121 | 0.26465 |  | 0.9277%
2nd Dilution Standard Final Volume (mL): | 1 | 3 | 0.2163 | 0.25576 | 0.2087 | 0.26041
3rd Dilution Standard Volume (mL: | 1 | 4 |  | - |  | -
3rd Dilution Standard Final Volume (mL): | 1 | Average: | 0.22057 | 0.26081 | 0.21107 | 0.26336
4th Dilution Standard Transfer Volume (mL): | 1 | Amt of RS (mg): | 20.44 |  | 19.37
4th Dilution Standard Final Volume (mL): | 1 | Amt of RS as free base (mg): | 20.44 |  | 19.37
Standard Dilution Factor | 2000 | Purity correction: | 20.2969 |  | 19.2344
If there are no serial dilutions, or only one dilution, enter 1 in all boxes not used. |  | Conc (mg/mL): | 0.010148 |  | 0.0096172
|  | Desired Concentration (mg/mL): | 0.012
|  | Desired Weight as free base (mg): | 24
|  | Desired Weight as salt (mg): | 24
|  | Average Normalised Peak Area: | 0.26208
|  | RSD: | 1.585%
|  | n: | 6
Medium Volume (mL): | 1000 | Capsule No. | Response: | Amt Released (mg): | %age Released:
1st Dilution Sample transfer Volume (mL: | 2 | 1 | 0.2442 | 559.0559 | 93.18%
1st Dilution Sample Final Volume (mL): | 100 | 2 | 0.2444 | 559.5138 | 93.25%
2nd Dilution Sample Transfer Volume (mL): | 1 | 3 | 0.2493 | 570.7315 | 95.12%
2nd Dilution Sample Final Volume (mL): | 1 | 4 | 0.2481 | 567.9843 | 94.66%
3rd Dilution Sample Transfer Volume (mL: | 1 | 5 | 0.2429 | 556.0798 | 92.68%
3rd Dilution Sample Final Volume (mL): | 1 | 6 | 0.2443 | 559.2849 | 93.21%
4th Dilution Sample Transfer Volume (mL): | 1
4th Dilution Sample Final Volume (mL): | 1 |  | Average: | 562.1084 | 93.68%
Sample Dilution Factor | 50000 |  | RSD: | 1.035% | 1.035%
If there are no serial dilutions, or only one dilution, enter 1 in all boxes not used. |  |  | n: | 6 | 6
Comment: | The amount of | EFAVIRENZ |  | dissolved as a percentage of the stated label claim is |  | 93.68%
| Name |  |  | Date |  | Signature
Analysed by:
Reviewed By:
5