## Density
National Quality Control Laboratory
Laboratory Data Calculation Spreadsheet
Please enter the required information in the cells highlighted in green
Relative Density Test Report
Sample Name: | EROCIN
Laboratory Ref No: | NDQB201603838
Active Ingredient: | Erythromycin Ethyl Succinate
Label Claim: | Each 5ml contains 125mg Erythromycin as Ethyl Succinate
Date Analysis Started: | 17/05/2016
Date Analysis Completed: | 18/05/2016
|  | Pyknometer + Water (g) | Pyknometer + Sample (g)
| 14.1983 | 24.1484 | 24.3427
|  | 24.1553 | 24.3127
|  | 24.1363 | 24.366
| 14.1983 | 24.1466 | 24.3405
| Mass of Water (g): | 9.9483
| Mass of Sample (g): | 10.1421
| Relative Density of Sample: | 1.0195
| Name |  | Date | Signature
Analysed by: | ERIC
Reviewed By:
0

## component
MICOBIOLOGY NO. |  | DATE RECEIVED | 2016-04-04 10:40:56
Analysis Report | Erythromycin Ethyl Succinate Microbial Assay
Sample Name: | EROCIN ORAL SUSPENSION
Lab Ref No: | NDQB201603838
Active Ingredient: | Erythromycin Ethyl Succinate
Label Claim: | Each ml contains mg of Each 5ml contains 125mg Erythromycin as Erythromycin Ethyl Succinate
Date Test Set: | 17/05/2016
Date of Results: | 18/05/2016
Each mg Erythromycin Stearate is equivalent to: |  | 0.60857 | Erythromycin Base
Equivalent to
Standard Information: |  | Standard Weights (mg): |  | Gentamicin Base (mg)
Gentamicin Sulphate |  | A | 33 | 20.0828
Source: | NQCL
% age Potency: | 0.60857 | B | 33.22 | 20.2167
Sample A Weight (g): |  | 4.0774
Equivalent to Erythromycin Base (mg) |  | 99.9866
Zone Diameters (mm):
Sample A / Standard A
Petri Dish | S1 | S2 | S3 | T1 | T2 | T3
1 | 14.3 | 16.6 | 18.66 | 14 | 15.34 | 18.54
2 | 14.7 | 17.06 | 18.92 | 14.1 | 16.48 | 18.12
3 | 14.6 | 16.82 | 18.84 | 14.16 | 16.22 | 18.1
Average | 14.5333 | 16.8267 | 18.8067 | 14.0867 | 16.0133 | 18.2533
Sample A / Standard B
Petri Dish | S1 | S2 | S3 | T1 | T2 | T3
1 | 14.62 | 16.96 | 18.9 | 14.02 | 16.4 | 18.4
2 | 14.6 | 16.86 | 18.68 | 14 | 16.58 | 18.38
3 | 14.32 | 16.82 | 18.9 | 13.92 | 16.52 | 18.34
Average | 14.5133 | 16.88 | 18.8267 | 13.98 | 16.5 | 18.3733
Final Concentration of Gentamicin in Standard:
Std A Stock mg/mL [Std A] | S1: 0.20083; S2: Std B Stock mg/mL [Std B]; S3: 0.20217
Expected Concentration of Gentamicin in Sample:
Smp Stock mg/mL [Smp] | S1: 0.19997
Formulae | S2: Sample A / Standard A; T1: Sample A / Standard B
E = ¼[(S3+T3)-(S1+ T1)] | S2: 2.11; T1: 2.1767
F = 1/3[(T3+ T2+ T1)-(S3+ S2+ S1)] | S2: -0.60444; T1: -0.45556
b = E/log Dose Ratio | S2: 7.0093; T1: 7.2307
m = F/b | S2: -0.086235; T1: -0.063003
Antilog m = Factor | S2: 0.81991; T1: 0.86496
% Label Claim =(Factor X [Std])/[Smp] X 100 | S2: 82.34%; T1: 87.45%
Sample A Weight (mg): | S2: 4.0773
Equivalent to Erythromycin Base (mg) | S2: 99.9839
Zone Diameters (mm):
Sample B / Standard A
Petri Dish | S1 | S2 | S3 | T1 | T2 | T3
1 | 14.12 | 16.2 | 18.7 | 14 | 16.44 | 18.6
2 | 14.7 | 16.38 | 17.6 | 13.8 |  | 18.1
3 | 14.5 | 16.76 | 18.3 | 13.94 | 17.16 | 20
Average | 14.44 | 16.4467 | 18.2 | 13.9133 | 16.8 | 18.9
Sample B / Standard B
Petri Dish | S1 | S2 | S3 | T1 | T2 | T3
1 | 14.5 | 16.76 | 18.6 | 14.32 | 16.5 | 18.64
2 | 14.32 | 16.54 | 18.14 | 14.3 | 16.6 | 17.96
3 | 14.42 | 16.5 | 18.54 | 14.02 | 15.72 | 18.2
Average | 14.4133 | 16.6 | 18.4267 | 14.2133 | 16.2733 | 18.2667
Final Concentration of Gentamicin in Standard:
Std A Stock mg/mL [Std A] | S1: 0.20083; S2: Std B Stock mg/mL [Std B]; S3: 0.20217
Expected Concentration of Gentamicin in Sample:
Smp Stock mg/mL [Smp] | S1: 0.19997
Formulae | S2: Sample B / Standard A; T1: Sample B / Standard B
E = ¼[(S3+T3)-(S1+ T1)] | S2: 2.1867; T1: 2.0167
F = 1/3[(T3+ T2+ T1)-(S3+ S2+ S1)] | S2: 0.17556; T1: -0.22889
b = E/log Dose Ratio | S2: 7.2639; T1: 6.6992
m = F/b | S2: 0.024168; T1: -0.034166
Antilog m = Factor | S2: 1.0572; T1: 0.92434
% Label Claim =(Factor X [Std])/[Smp] X 100 | S2: 106.2%; T1: 93.45%
Sample A Weight (mg): | S2: 4.081
Equivalent to Erythromycin Base (mg) | S2: 100.0754
Zone Diameters (mm):
Sample C/ Standard A
Petri Dish | S1 | S2 | S3 | T1 | T2 | T3
1 | 14.7 | 16.5 | 18.5 | 14.02 | 16.2 | 18.22
2 | 14.68 | 16.54 | 18.62 | 14.3 | 16.48 | 17.98
3 | 14.7 | 16.64 | 18.34 | 14.02 | 16.58 | 18.2
Average | 14.6933 | 16.56 | 18.4867 | 14.1133 | 16.42 | 18.1333
Sample C / Standard B
Petri Dish | S1 | S2 | S3 | T1 | T2 | T3
1 | 14.38 | 16.5 | 18.36 | 14.22 | 16.2 | 17.9
2 | 14.42 | 16.6 | 18.28 | 14.1 | 16.48 | 18.2
3 | 14.5 | 16.52 | 18.38 | 14.12 | 16.58 | 17.96
Average | 14.4333 | 16.54 | 18.34 | 14.1467 | 16.42 | 18.02
Final Concentration of Gentamicin in Standard:
Std A Stock mg/mL [Std A] | S1: 0.20083; S2: Std B Stock mg/mL [Std B]; S3: 0.20217
.
Expected Concentration of Gentamicin in Sample:
Smp Stock mg/mL [Smp] | S1: 0.19997
Formulae | S2: Sample C / Standard A; T1: Sample C / Standard B
E = ¼[(S3+T3)-(S1+ T1)] | S2: 1.9533; T1: 1.945
F = 1/3[(T3+ T2+ T1)-(S3+ S2+ S1)] | S2: -0.35778; T1: -0.24222
b = E/log Dose Ratio | S2: 6.4888; T1: 6.4612
m = F/b | S2: -0.055137; T1: -0.037489
Antilog m = Factor | S2: 0.88077; T1: 0.9173
% Label Claim =(Factor X [Std])/[Smp] X 100 | S2: 88.45%; T1: 92.74%
SUMMARY OF RESULTS
% Content
Sample A / Standard A | S2: 82.34%
Sample A / Standard B | S2: 87.45%
Sample B / Standard A | S2: 106.2%
Sample B / Standard B | S2: 93.45%
Sample C / Standard A | S2: 88.45%
Sample C / Standard B | S2: 92.74%
| AVERAGE | 88.88%
| RSD | 5.054%
COMMENTS: The %age content of Gentamicin in the sample is: | S3: 88.88%
Analysed by: | S2: Checked by; T1: Approved By :
ERIC | S2: Head, BAU; T1: Director

## NDQA201003139
Analysis Report | Gentamicin Microbial Assay |  |  |  |  | PAGE
Sample Name: | GENTAGEN INJECTION |  |  |  |  | 4 OF 5
Lab Ref No: | NDQA201003139
Active Ingredient: | Gentamycin
Label Claim: | Each 2ml contains 80 mg gentamycin
Date Test Set: | 2010-05-05
Date of Results: | 2010-05-06
Mwt Gentamicin Sulphate: | 575.67
Mwt Gentamicin Base: | 477.59
Each mg Gentamicin Sulphate is equivalent to: |  | 0.82962 | Gentamicin Base
Equivalent to
Standard Information: |  | Standard Weights (mg): |  | Gentamicin Base (mg)
Gentamicin Sulphate |  | A | 20.59 | 17.082
Source: | NQCL
% age Potency: | 99.92 | B | 21.56 | 17.8867
Sample A Volume (mL): | 5
Equivalent to Gentamicin Base (mg) |  | 200
Zone Diameters (mm):
Sample A / Standard A
Petri Dish | S1 | S2 | S3 | T1 | T2 | T3
1 | 18.64 | 19.2 | 20.6 | 19.44 | 20.5 | 21.9
2 | 18.52 | 19.7 | 20.4 | 19.22 | 20.12 | 21.28
3 | 18.34 | 19.72 | 20.7 | 19.22 | 19.86 | 21.58
Average | 18.5 | 19.54 | 20.5667 | 19.2933 | 20.16 | 21.5867
Sample A / Standard B
Petri Dish | S1 | S2 | S3 | T1 | T2 | T3
1 | 18.04 | 19.24 | 20 | 19.14 | 20.22 | `+
2 | 18.06 | 19.42 | 20.5 | 19.02 | 20.1 | 20.42
3 | 18.18 | 19.14 | 19.86 | 19.54 | 20.32 | 21.4
Average | 18.0933 | 19.2667 | 20.12 | 19.2333 | 20.2133 | 20.91
Final Concentration of Gentamicin in Standard:
Std A Stock mg/mL [Std A] | S1: 0.40997; S2: Std B Stock mg/mL [Std B]; S3: 0.42928
Expected Concentration of Gentamicin in Sample:
Smp Stock mg/mL [Smp] | S1: 0.48
Formulae | S2: Sample A / Standard A; T1: Sample A / Standard B
E = ¼[(S3+T3)-(S1+ T1)] | S2: 1.09; T1: 0.92583
F = 1/3[(T3+ T2+ T1)-(S3+ S2+ S1)] | S2: 0.81111; T1: 0.95889
b = E/log Dose Ratio | S2: 3.6209; T1: 3.0756
m = F/b | S2: 0.22401; T1: 0.31178
Antilog m = Factor | S2: 1.675; T1: 2.0501
% Label Claim =(Factor X [Std])/[Smp] X 100 | S2: 143.1%; T1: 183.3%
Sample B Volume (mL): | S1: 5
Equivalent to Gentamicin Base (mg) | S2: 200
Zone Diameters (mm):
Sample B / Standard A
Petri Dish | S1 | S2 | S3 | T1 | T2 | T3
1 | 18.64 | 19.66 | 20.62 | 19.72 | 20.3 | 21.52
2 | 18.46 | 19.12 | 20.5 | 19.02 | 20.1 | 20.64
3 | 18.24 | 19.64 | 20.2 | 19.22 | 20.22 | 21.2
Average | 18.4467 | 19.4733 | 20.44 | 19.32 | 20.2067 | 21.12
Sample B / Standard B
Petri Dish | S1 | S2 | S3 | T1 | T2 | T3
1 | 18.52 | 19.62 | 19.98 | 19.28 | 20 | 21.32
2 | 18.62 | 19.2 | 19.94 | 19.42 | 19.98 | 21.5
3 | 19.42 | 19.1 | 19.82 | 19.14 | 20.8 | 21.58
Average | 18.8533 | 19.3067 | 19.9133 | 19.28 | 20.26 | 21.4667
PRODUCT NAME | S2: NQCL NUMBER; T1: MICROBIOLOGY LAB NO.; T3: PAGE
5 OF 5
Final Concentration of Gentamicin in Standard:
Std A Stock mg/mL [Std A] | S1: 0.40997; S2: Std B Stock mg/mL [Std B]; S3: 0.42928
Expected Concentration of Gentamicin in Sample:
Smp Stock mg/mL [Smp] | S1: 0.48
Formulae | S2: Sample B / Standard A; T1: Sample B / Standard B
E = ¼[(S3+T3)-(S1+ T1)] | S2: 0.94833; T1: 0.81167
F = 1/3[(T3+ T2+ T1)-(S3+ S2+ S1)] | S2: 0.76222; T1: 0.97778
b = E/log Dose Ratio | S2: 3.1503; T1: 2.6963
m = F/b | S2: 0.24195; T1: 0.36264
Antilog m = Factor | S2: 1.7456; T1: 2.3048
% Label Claim =(Factor X [Std])/[Smp] X 100 | S2: 149.1%; T1: 206.1%
Sample C Volume (mL): | S1: 5
Equivalent to Gentamicin Base (mg) | S2: 200
Zone Diameters (mm):
Sample C/ Standard A
Petri Dish | S1 | S2 | S3 | T1 | T2 | T3
1 | 18.74 | 19.12 | 20.1 | 19.02 | 20.42 | 20.38
2 | 18.3 | 19.2 | 20.02 | 19.44 | 20.3 | 20.6
3 | 18.52 | 19.42 | 19.82 | 19.04 | 19.82 | 20.96
Average | 18.52 | 19.2467 | 19.98 | 19.1667 | 20.18 | 20.6467
Sample C / Standard B
Petri Dish | S1 | S2 | S3 | T1 | T2 | T3
1 | 18.1 | 19.06 | 19.5 | 19.22 | 20.18 | 21.68
2 | 18.2 | 19.02 | 19.7 | 19.1 | 20.5 | 21.1
3 | 18.34 | 19.04 | 20.2 | 19.22 | 20.28 | 21.32
Average | 18.2133 | 19.04 | 19.8 | 19.18 | 20.32 | 21.3667
Final Concentration of Gentamicin in Standard:
Std A Stock mg/mL [Std A] | S1: 0.40997; S2: Std B Stock mg/mL [Std B]; S3: 0.42928
Expected Concentration of Gentamicin in Sample:
Smp Stock mg/mL [Smp] | S1: 0.48
Formulae | S2: Sample C / Standard A; T1: Sample C / Standard B
E = ¼[(S3+T3)-(S1+ T1)] | S2: 0.735; T1: 0.94333
F = 1/3[(T3+ T2+ T1)-(S3+ S2+ S1)] | S2: 0.74889; T1: 1.2711
b = E/log Dose Ratio | S2: 2.4416; T1: 3.1337
m = F/b | S2: 0.30672; T1: 0.40563
Antilog m = Factor | S2: 2.0264; T1: 2.5447
% Label Claim =(Factor X [Std])/[Smp] X 100 | S2: 173.1%; T1: 227.6%
SUMMARY OF RESULTS
% Content
Sample A / Standard A | S2: 143.1%
Sample A / Standard B | S2: 183.3%
Sample B / Standard A | S2: 149.1%
Sample B / Standard B | S2: 206.1%
Sample C / Standard A | S2: 173.1%
Sample C / Standard B | S2: 227.6%
| AVERAGE | 180.4%
| RSD | 18.09%
COMMENTS: The %age content of Gentamicin in the sample is: | S3: 180.4%
Analysed by: | S2: Checked by; T1: Approved By :
MERCY | S2: GEORGE; T1: Director