## component
MICOBIOLOGY NO. | NDQB201603838 | DATE RECEIVED | 2016-09-22 15:13:24
Analysis Report | Erithromycin ethylsuccinate Microbial Assay
Sample Name: | EROCIN ORAL SUSPENSION
Lab Ref No: | NDQB201603838
Active Ingredient: | Erithromycin ethylsuccinate
Label Claim: | Each 5ml contains 125mg of Erithromycin ethylsuccinate
Date Test Set: | 30/11/2016
Date of Results: | 01/12/2016
Equivalent to
Standard Information: |  | Standard Weights (mg): |  | Erythromycin (mg)
Erythromycin Stearate |  | A |  | 12.5309
Source: | NQCL | 18.24
% age Potency: | 68.7 | B |  | 12.5446
18.26
Sample A Weight (mg): |  | 4.0817
Equivalent to Erithromycin Base (mg) |  | 100.0917
Zone Diameters (mm):
Sample A / Standard A
Petri Dish | S1 | S2 | S3 | T1 | T2 | T3
1 | 15.77 | 17.62 | 20.02 | 15.86 | 17.9 | 20.03
2 | 15.78 | 17.69 | 20.06 | 15.87 | 17.59 | 20.05
3 | 16.14 | 17.85 | 20.01 | 16.19 | 17.84 | 20.07
Average | 15.8967 | 17.72 | 20.03 | 15.9733 | 17.7767 | 20.05
Sample A / Standard B
Petri Dish | S1 | S2 | S3 | T1 | T2 | T3
1 | 15.87 | 17.73 | 20.06 | 15.75 | 17.75 | 20.05
2 | 15.68 | 17.83 | 20.06 | 15.76 | 17.8 | 20.09
3 | 15.74 | 17.7 | 20.07 | 15.78 | 17.77 | 20.08
Average | 15.7633 | 17.7533 | 20.0633 | 15.7633 | 17.7733 | 20.0733
Final Concentration of Erithromycin in Standard:
Std A Stock mg/mL [Std A] | S1: 0.20049; S2: Std B Stock mg/mL [Std B]; S3: 0.20071
Expected Concentration of Erithromycin in Sample:
Smp Stock mg/mL [Smp] | S1: 0.20018
Formulae | S2: Sample A / Standard A; T1: Sample A / Standard B
E = ¼[(S3+T3)-(S1+ T1)] | S2: 2.0525; T1: 2.1525
F = 1/3[(T3+ T2+ T1)-(S3+ S2+ S1)] | S2: 0.051111; T1: 0.01
b = E/log Dose Ratio | S2: 6.8183; T1: 7.1505
m = F/b | S2: 0.0074962; T1: 0.0013985
Antilog m = Factor | S2: 1.0174; T1: 1.0032
% Label Claim =(Factor X [Std])/[Smp] X 100 | S2: 101.9%; T1: 100.6%
Sample B Weight (mg): | S2: 4.2985
Equivalent to Erithromycin Base (mg) | S2: 105.4063
Zone Diameters (mm):
Sample B / Standard A
Petri Dish | S1 | S2 | S3 | T1 | T2 | T3
1 | 15.69 | 17.68 | 20.04 | 15.8 | 17.92 | 20.14
2 | 15.68 | 17.64 | 20.01 | 15.82 | 17.89 | 20.13
3 | 15.7 | 17.66 | 20.02 | 15.78 | 17.86 | 20.1
Average | 15.69 | 17.66 | 20.0233 | 15.8 | 17.89 | 20.1233
Sample B / Standard B
Petri Dish | S1 | S2 | S3 | T1 | T2 | T3
1 | 15.69 | 17.71 | 20.03 | 15.78 | 17.88 | 20.12
2 | 15.7 | 17.7 | 20.01 | 15.8 | 17.86 | 20.1
3 | 15.68 | 17.72 | 20.02 | 15.82 | 17.88 | 20.09
Average | 15.69 | 17.71 | 20.02 | 15.8 | 17.8733 | 20.1033
Final Concentration of Erithromycin in Standard:
Std A Stock mg/mL [Std A] | S1: 0.20049; S2: Std B Stock mg/mL [Std B]; S3: 0.20071
Expected Concentration of Erithromycin in Sample:
Smp Stock mg/mL [Smp] | S1: 0.21081
Formulae | S2: Sample B / Standard A; T1: Sample B / Standard B
E = ¼[(S3+T3)-(S1+ T1)] | S2: 2.1642; T1: 2.1583
F = 1/3[(T3+ T2+ T1)-(S3+ S2+ S1)] | S2: 0.14667; T1: 0.11889
b = E/log Dose Ratio | S2: 7.1892; T1: 7.1698
m = F/b | S2: 0.020401; T1: 0.016582
Antilog m = Factor | S2: 1.0481; T1: 1.0389
% Label Claim =(Factor X [Std])/[Smp] X 100 | S2: 99.68%; T1: 98.92%
Sample C Weight (mg): | S2: 4.098
Equivalent to Erithromycin Base (mg) | S2: 100.4912
Zone Diameters (mm):
Sample C/ Standard A
Petri Dish | S1 | S2 | S3 | T1 | T2 | T3
1 | 15.77 | 17.76 | 20.05 | 15.77 | 17.74 | 20.04
2 | 15.71 | 17.74 | 20.01 | 15.77 | 17.73 | 20.03
3 | 15.74 | 17.75 | 20.06 | 15.78 | 17.78 | 20.07
Average | 15.74 | 17.75 | 20.04 | 15.7733 | 17.75 | 20.0467
Sample C / Standard B
Petri Dish | S1 | S2 | S3 | T1 | T2 | T3
1 | 15.78 | 17.73 | 20.02 | 15.76 | 17.7 | 20.09
2 | 15.79 | 17.77 | 20.04 | 15.77 | 17.74 | 20.07
3 | 15.74 | 17.75 | 20.07 | 15.77 | 17.79 | 20.05
Average | 15.77 | 17.75 | 20.0433 | 15.7667 | 17.7433 | 20.07
Final Concentration of Erithromycin in Standard:
Std A Stock mg/mL [Std A] | S1: 0.20049; S2: Std B Stock mg/mL [Std B]; S3: 0.20071
Expected Concentration of Erithromycin in Sample:
Smp Stock mg/mL [Smp] | S1: 0.20098
Formulae | S2: Sample C / Standard A; T1: Sample C / Standard B
E = ¼[(S3+T3)-(S1+ T1)] | S2: 2.1433; T1: 2.1442
F = 1/3[(T3+ T2+ T1)-(S3+ S2+ S1)] | S2: 0.013333; T1: 0.0055556
b = E/log Dose Ratio | S2: 7.12; T1: 7.1228
m = F/b | S2: 0.0018727; T1: 0.00077997
Antilog m = Factor | S2: 1.0043; T1: 1.0018
% Label Claim =(Factor X [Std])/[Smp] X 100 | S2: 100.2%; T1: 100%
SUMMARY OF RESULTS
% Content
Sample A / Standard A | S2: 101.9%
Sample A / Standard B | S2: 100.6%
Sample B / Standard A | S2: 99.68%
Sample B / Standard B | S2: 98.92%
Sample C / Standard A | S2: 100.2%
Sample C / Standard B | S2: 100%
| AVERAGE | 100.2%
| RSD | 0.9959%
COMMENTS: The %age content of Erithromycin in the sample is: | S3: 100.2%
Analysed by: | S2: Checked by; T1: Approved By :
FRANCIS

## NDQA201003139
Analysis Report | Gentamicin Microbial Assay |  |  |  |  | PAGE
Sample Name: | GENTAGEN INJECTION |  |  |  |  | 4 OF 5
Lab Ref No: | NDQA201003139
Active Ingredient: | Gentamycin
Label Claim: | Each 2ml contains 80 mg gentamycin
Date Test Set: | 2010-05-05
Date of Results: | 2010-05-06
Mwt Gentamicin Sulphate: | 575.67
Mwt Gentamicin Base: | 477.59
Each mg Gentamicin Sulphate is equivalent to: |  | 0.82962 | Gentamicin Base
Equivalent to
Standard Information: |  | Standard Weights (mg): |  | Gentamicin Base (mg)
Gentamicin Sulphate |  | A | 20.59 | 17.082
Source: | NQCL
% age Potency: | 99.92 | B | 21.56 | 17.8867
Sample A Volume (mL): | 5
Equivalent to Gentamicin Base (mg) |  | 200
Zone Diameters (mm):
Sample A / Standard A
Petri Dish | S1 | S2 | S3 | T1 | T2 | T3
1 | 18.64 | 19.2 | 20.6 | 19.44 | 20.5 | 21.9
2 | 18.52 | 19.7 | 20.4 | 19.22 | 20.12 | 21.28
3 | 18.34 | 19.72 | 20.7 | 19.22 | 19.86 | 21.58
Average | 18.5 | 19.54 | 20.5667 | 19.2933 | 20.16 | 21.5867
Sample A / Standard B
Petri Dish | S1 | S2 | S3 | T1 | T2 | T3
1 | 18.04 | 19.24 | 20 | 19.14 | 20.22 | `+
2 | 18.06 | 19.42 | 20.5 | 19.02 | 20.1 | 20.42
3 | 18.18 | 19.14 | 19.86 | 19.54 | 20.32 | 21.4
Average | 18.0933 | 19.2667 | 20.12 | 19.2333 | 20.2133 | 20.91
Final Concentration of Gentamicin in Standard:
Std A Stock mg/mL [Std A] | S1: 0.40997; S2: Std B Stock mg/mL [Std B]; S3: 0.42928
Expected Concentration of Gentamicin in Sample:
Smp Stock mg/mL [Smp] | S1: 0.48
Formulae | S2: Sample A / Standard A; T1: Sample A / Standard B
E = ¼[(S3+T3)-(S1+ T1)] | S2: 1.09; T1: 0.92583
F = 1/3[(T3+ T2+ T1)-(S3+ S2+ S1)] | S2: 0.81111; T1: 0.95889
b = E/log Dose Ratio | S2: 3.6209; T1: 3.0756
m = F/b | S2: 0.22401; T1: 0.31178
Antilog m = Factor | S2: 1.675; T1: 2.0501
% Label Claim =(Factor X [Std])/[Smp] X 100 | S2: 143.1%; T1: 183.3%
Sample B Volume (mL): | S1: 5
Equivalent to Gentamicin Base (mg) | S2: 200
Zone Diameters (mm):
Sample B / Standard A
Petri Dish | S1 | S2 | S3 | T1 | T2 | T3
1 | 18.64 | 19.66 | 20.62 | 19.72 | 20.3 | 21.52
2 | 18.46 | 19.12 | 20.5 | 19.02 | 20.1 | 20.64
3 | 18.24 | 19.64 | 20.2 | 19.22 | 20.22 | 21.2
Average | 18.4467 | 19.4733 | 20.44 | 19.32 | 20.2067 | 21.12
Sample B / Standard B
Petri Dish | S1 | S2 | S3 | T1 | T2 | T3
1 | 18.52 | 19.62 | 19.98 | 19.28 | 20 | 21.32
2 | 18.62 | 19.2 | 19.94 | 19.42 | 19.98 | 21.5
3 | 19.42 | 19.1 | 19.82 | 19.14 | 20.8 | 21.58
Average | 18.8533 | 19.3067 | 19.9133 | 19.28 | 20.26 | 21.4667
PRODUCT NAME | S2: NQCL NUMBER; T1: MICROBIOLOGY LAB NO.; T3: PAGE
5 OF 5
Final Concentration of Gentamicin in Standard:
Std A Stock mg/mL [Std A] | S1: 0.40997; S2: Std B Stock mg/mL [Std B]; S3: 0.42928
Expected Concentration of Gentamicin in Sample:
Smp Stock mg/mL [Smp] | S1: 0.48
Formulae | S2: Sample B / Standard A; T1: Sample B / Standard B
E = ¼[(S3+T3)-(S1+ T1)] | S2: 0.94833; T1: 0.81167
F = 1/3[(T3+ T2+ T1)-(S3+ S2+ S1)] | S2: 0.76222; T1: 0.97778
b = E/log Dose Ratio | S2: 3.1503; T1: 2.6963
m = F/b | S2: 0.24195; T1: 0.36264
Antilog m = Factor | S2: 1.7456; T1: 2.3048
% Label Claim =(Factor X [Std])/[Smp] X 100 | S2: 149.1%; T1: 206.1%
Sample C Volume (mL): | S1: 5
Equivalent to Gentamicin Base (mg) | S2: 200
Zone Diameters (mm):
Sample C/ Standard A
Petri Dish | S1 | S2 | S3 | T1 | T2 | T3
1 | 18.74 | 19.12 | 20.1 | 19.02 | 20.42 | 20.38
2 | 18.3 | 19.2 | 20.02 | 19.44 | 20.3 | 20.6
3 | 18.52 | 19.42 | 19.82 | 19.04 | 19.82 | 20.96
Average | 18.52 | 19.2467 | 19.98 | 19.1667 | 20.18 | 20.6467
Sample C / Standard B
Petri Dish | S1 | S2 | S3 | T1 | T2 | T3
1 | 18.1 | 19.06 | 19.5 | 19.22 | 20.18 | 21.68
2 | 18.2 | 19.02 | 19.7 | 19.1 | 20.5 | 21.1
3 | 18.34 | 19.04 | 20.2 | 19.22 | 20.28 | 21.32
Average | 18.2133 | 19.04 | 19.8 | 19.18 | 20.32 | 21.3667
Final Concentration of Gentamicin in Standard:
Std A Stock mg/mL [Std A] | S1: 0.40997; S2: Std B Stock mg/mL [Std B]; S3: 0.42928
Expected Concentration of Gentamicin in Sample:
Smp Stock mg/mL [Smp] | S1: 0.48
Formulae | S2: Sample C / Standard A; T1: Sample C / Standard B
E = ¼[(S3+T3)-(S1+ T1)] | S2: 0.735; T1: 0.94333
F = 1/3[(T3+ T2+ T1)-(S3+ S2+ S1)] | S2: 0.74889; T1: 1.2711
b = E/log Dose Ratio | S2: 2.4416; T1: 3.1337
m = F/b | S2: 0.30672; T1: 0.40563
Antilog m = Factor | S2: 2.0264; T1: 2.5447
% Label Claim =(Factor X [Std])/[Smp] X 100 | S2: 173.1%; T1: 227.6%
SUMMARY OF RESULTS
% Content
Sample A / Standard A | S2: 143.1%
Sample A / Standard B | S2: 183.3%
Sample B / Standard A | S2: 149.1%
Sample B / Standard B | S2: 206.1%
Sample C / Standard A | S2: 173.1%
Sample C / Standard B | S2: 227.6%
| AVERAGE | 180.4%
| RSD | 18.09%
COMMENTS: The %age content of Gentamicin in the sample is: | S3: 180.4%
Analysed by: | S2: Checked by; T1: Approved By :
MERCY | S2: GEORGE; T1: Director