## component
MICOBIOLOGY NO. | BIOL/002/2016 | DATE RECEIVED | 2016-04-04 10:38:07
Analysis Report | Erythromycin Ethyl Succinate Microbial Assay
Sample Name: | EROCIN ORAL SUSPENSION
Lab Ref No: | NDQB201603839
Active Ingredient: | Erythromycin Ethyl Succinate
Label Claim: | Each ml contains mg of Each 5ml contains 125mg Erythromycin as Erythromycin Ethyl Succinate
Date Test Set: | 2016-06-17
Date of Results: | 2016-06-18
Each mg Erythromycin Stearate is equivalent to: |  | 0.60857 | Erythromycin Base
Equivalent to
Standard Information: |  | Standard Weights (mg): |  | Gentamicin Base (mg)
Gentamicin Sulphate |  | A | 33 | 20.0828
Source: | NQCL
% age Potency: | 0.60857 | B | 33.22 | 20.2167
Sample A Weight (g): |  | 4.0856
Equivalent to Erythromycin Base (mg) |  | 100.1874
Zone Diameters (mm):
Sample A / Standard A
Petri Dish | S1 | S2 | S3 | T1 | T2 | T3
1 | 14.94 | 16.96 | 18.74 | 14.82 | 17 | 18.2
2 | 14.24 | 16.88 | 18.64 | 15 | 16.96 | 18.04
3 | 14.92 | 17.1 | 18.54 | 14.74 | 16.98 | 18.08
Average | 14.7 | 16.98 | 18.64 | 14.8533 | 16.98 | 18.1067
Sample A / Standard B
Petri Dish | S1 | S2 | S3 | T1 | T2 | T3
1 | 15.1 | 17 | 18.54 | 14.94 | 16.88 | 18.18
2 | 14.82 | 16.92 | 18.9 | 14.88 | 16.72 | 18.1
3 | 14.82 | 17.16 | 18.84 | 14.9 | 17.08 | 18.06
Average | 14.9133 | 17.0267 | 18.76 | 14.9067 | 16.8933 | 18.1133
Final Concentration of Gentamicin in Standard:
Std A Stock mg/mL [Std A] | S1: 0.20083; S2: Std B Stock mg/mL [Std B]; S3: 0.20217
Expected Concentration of Gentamicin in Sample:
Smp Stock mg/mL [Smp] | S1: 0.20037
Formulae | S2: Sample A / Standard A; T1: Sample A / Standard B
E = ¼[(S3+T3)-(S1+ T1)] | S2: 1.7983; T1: 1.7633
F = 1/3[(T3+ T2+ T1)-(S3+ S2+ S1)] | S2: -0.12667; T1: -0.26222
b = E/log Dose Ratio | S2: 5.9739; T1: 5.8577
m = F/b | S2: -0.021203; T1: -0.044766
Antilog m = Factor | S2: 0.95235; T1: 0.90206
% Label Claim =(Factor X [Std])/[Smp] X 100 | S2: 95.45%; T1: 91.01%
Sample A Weight (mg): | S2: 4.0654
Equivalent to Erythromycin Base (mg) | S2: 99.6936
Zone Diameters (mm):
Sample B / Standard A
Petri Dish | S1 | S2 | S3 | T1 | T2 | T3
1 | 14.92 | 17.02 | 18.7 | 15.04 | 17.06 | 18
2 | 15 | 16.9 | 18.94 | 14.88 | 17 | 17.94
3 | 14.9 | 16.82 | 18.98 | 14.92 | 16.84 | 18.1
Average | 14.94 | 16.9133 | 18.8733 | 14.9467 | 16.9667 | 18.0133
Sample B / Standard B
Petri Dish | S1 | S2 | S3 | T1 | T2 | T3
1 | 14.84 | 16.98 | 18.9 | 15.02 | 17 | 18.12
2 | 14.96 | 16.88 | 18.8 | 14.98 | 16.98 | 18
3 | 14.98 | 16.92 | 18.84 | 14.8 | 17.04 | 18.06
Average | 14.9267 | 16.9267 | 18.8467 | 14.9333 | 17.0067 | 18.06
Final Concentration of Gentamicin in Standard:
Std A Stock mg/mL [Std A] | S1: 0.20083; S2: Std B Stock mg/mL [Std B]; S3: 0.20217
Expected Concentration of Gentamicin in Sample:
Smp Stock mg/mL [Smp] | S1: 0.20037
Formulae | S2: Sample B / Standard A; T1: Sample B / Standard B
E = ¼[(S3+T3)-(S1+ T1)] | S2: 1.75; T1: 1.7617
F = 1/3[(T3+ T2+ T1)-(S3+ S2+ S1)] | S2: -0.26667; T1: -0.23333
b = E/log Dose Ratio | S2: 5.8134; T1: 5.8521
m = F/b | S2: -0.045871; T1: -0.039872
Antilog m = Factor | S2: 0.89976; T1: 0.91228
% Label Claim =(Factor X [Std])/[Smp] X 100 | S2: 90.18%; T1: 92.04%
Sample A Weight (mg): | S2: 4.0747
Equivalent to Erythromycin Base (mg) | S2: 99.9209
Zone Diameters (mm):
Sample C/ Standard A
Petri Dish | S1 | S2 | S3 | T1 | T2 | T3
1 | 14.96 | 17 | 18.98 | 14.92 | 16.98 | 17.86
2 | 14.94 | 16.9 | 18.84 | 15.02 | 17.04 | 18.06
3 | 14.9 | 16.98 | 18.88 | 14.68 | 17 | 17.78
Average | 14.9333 | 16.96 | 18.9 | 14.8733 | 17.0067 | 17.9
Sample C / Standard B
Petri Dish | S1 | S2 | S3 | T1 | T2 | T3
1 | 14.92 | 14.88 | 17.12 | 14.96 | 17.02 | 17.98
2 | 14.82 | 15.02 | 17.04 | 14.98 | 17 | 18.02
3 | 14.82 | 15.04 | 16.88 | 15 | 17.04 | 17.9
Average | 14.8533 | 14.98 | 17.0133 | 14.98 | 17.02 | 17.9667
Final Concentration of Gentamicin in Standard:
Std A Stock mg/mL [Std A] | S1: 0.20083; S2: Std B Stock mg/mL [Std B]; S3: 0.20217
.
Expected Concentration of Gentamicin in Sample:
Smp Stock mg/mL [Smp] | S1: 0.20037
Formulae | S2: Sample C / Standard A; T1: Sample C / Standard B
E = ¼[(S3+T3)-(S1+ T1)] | S2: 1.7483; T1: 1.2867
F = 1/3[(T3+ T2+ T1)-(S3+ S2+ S1)] | S2: -0.33778; T1: 1.04
b = E/log Dose Ratio | S2: 5.8078; T1: 4.2742
m = F/b | S2: -0.058159; T1: 0.24332
Antilog m = Factor | S2: 0.87466; T1: 1.7511
% Label Claim =(Factor X [Std])/[Smp] X 100 | S2: 87.66%; T1: 176.7%
SUMMARY OF RESULTS
% Content
Sample A / Standard A | S2: 95.45%
Sample A / Standard B | S2: 91.01%
Sample B / Standard A | S2: 90.18%
Sample B / Standard B | S2: 92.04%
Sample C / Standard A | S2: 87.66%
Sample C / Standard B | S2: 176.7%
| AVERAGE | 105.5%
| RSD | 33.14%
COMMENTS: The %age content of Gentamicin in the sample is: | S3: 105.5%
Analysed by: | S2: Checked by; T1: Approved By :
ERIC | S2: Head, BAU; T1: Director

## Density
National Quality Control Laboratory
Laboratory Data Calculation Spreadsheet
Please enter the required information in the cells highlighted in green
Relative Density Test Report
Sample Name: | EROCIN
Laboratory Ref No: | NDQB201603838
Active Ingredient: | Erythromycin Ethyl Succinate
Label Claim: | Each 5ml contains 125mg Erythromycin as Ethyl Succinate
Date Analysis Started: | 17/05/2016
Date Analysis Completed: | 18/05/2016
|  | Pyknometer + Water (g) | Pyknometer + Sample (g)
| 14.1983 | 24.1484 | 24.3284
|  | 24.1553 | 24.3241
|  | 24.1363 | 24.3671
| 14.1983 | 24.1466 | 24.3398
| Mass of Water (g): | 9.9483
| Mass of Sample (g): | 10.1415
| Relative Density of Sample: | 1.0194
| Name |  | Date | Signature
Analysed by: | ERIC
Reviewed By:
0

## NDQA201003139
Analysis Report | Gentamicin Microbial Assay |  |  |  |  | PAGE
Sample Name: | GENTAGEN INJECTION |  |  |  |  | 4 OF 5
Lab Ref No: | NDQA201003139
Active Ingredient: | Gentamycin
Label Claim: | Each 2ml contains 80 mg gentamycin
Date Test Set: | 2010-05-05
Date of Results: | 2010-05-06
Mwt Gentamicin Sulphate: | 1018.4
Mwt Gentamicin Base: | 862.05
Each mg Gentamicin Sulphate is equivalent to: |  | 0.84647 | Gentamicin Base
Equivalent to
Standard Information: |  | Standard Weights (mg): |  | Gentamicin Base (mg)
Gentamicin Sulphate |  | A | 20.59 | 17.4289
Source: | NQCL |  |  |  |  | 1.1814
% age Potency: | 99.92 | B | 21.56 | 18.25
Sample A Volume (mL): | 5
Equivalent to Gentamicin Base (mg) |  | 200
Zone Diameters (mm):
Sample A / Standard A
Petri Dish | S1 | S2 | S3 | T1 | T2 | T3
1 | 18.64 | 19.2 | 20.6 | 19.44 | 20.5 | 21.9
2 | 18.52 | 19.7 | 20.4 | 19.22 | 20.12 | 21.28
3 | 18.34 | 19.72 | 20.7 | 19.22 | 19.86 | 21.58
Average | 18.5 | 19.54 | 20.5667 | 19.2933 | 20.16 | 21.5867
Sample A / Standard B
Petri Dish | S1 | S2 | S3 | T1 | T2 | T3
1 | 18.04 | 19.24 | 20 | 19.14 | 20.22 | `+
2 | 18.06 | 19.42 | 20.5 | 19.02 | 20.1 | 20.42
3 | 18.18 | 19.14 | 19.86 | 19.54 | 20.32 | 21.4
Average | 18.0933 | 19.2667 | 20.12 | 19.2333 | 20.2133 | 20.91
Final Concentration of Gentamicin in Standard:
Std A Stock mg/mL [Std A] | S1: 0.41829; S2: Std B Stock mg/mL [Std B]; S3: 0.438
Expected Concentration of Gentamicin in Sample:
Smp Stock mg/mL [Smp] | S1: 0.48
Formulae | S2: Sample A / Standard A; T1: Sample A / Standard B
E = ¼[(S3+T3)-(S1+ T1)] | S2: 1.09; T1: 0.92583
F = 1/3[(T3+ T2+ T1)-(S3+ S2+ S1)] | S2: 0.81111; T1: 0.95889
b = E/log Dose Ratio | S2: 3.6209; T1: 3.0756
m = F/b | S2: 0.22401; T1: 0.31178
Antilog m = Factor | S2: 1.675; T1: 2.0501
% Label Claim =(Factor X [Std])/[Smp] X 100 | S2: 146%; T1: 187.1%
Sample B Volume (mL): | S1: 5
Equivalent to Gentamicin Base (mg) | S2: 200
Zone Diameters (mm):
Sample B / Standard A
Petri Dish | S1 | S2 | S3 | T1 | T2 | T3
1 | 18.64 | 19.66 | 20.62 | 19.72 | 20.3 | 21.52
2 | 18.46 | 19.12 | 20.5 | 19.02 | 20.1 | 20.64
3 | 18.24 | 19.64 | 20.2 | 19.22 | 20.22 | 21.2
Average | 18.4467 | 19.4733 | 20.44 | 19.32 | 20.2067 | 21.12
Sample B / Standard B
Petri Dish | S1 | S2 | S3 | T1 | T2 | T3
1 | 18.52 | 19.62 | 19.98 | 19.28 | 20 | 21.32
2 | 18.62 | 19.2 | 19.94 | 19.42 | 19.98 | 21.5
3 | 19.42 | 19.1 | 19.82 | 19.14 | 20.8 | 21.58
Average | 18.8533 | 19.3067 | 19.9133 | 19.28 | 20.26 | 21.4667
PRODUCT NAME | S2: NQCL NUMBER; T1: MICROBIOLOGY LAB NO.; T3: PAGE
5 OF 5
Final Concentration of Gentamicin in Standard:
Std A Stock mg/mL [Std A] | S1: 0.41829; S2: Std B Stock mg/mL [Std B]; S3: 0.438
Expected Concentration of Gentamicin in Sample:
Smp Stock mg/mL [Smp] | S1: 0.48
Formulae | S2: Sample B / Standard A; T1: Sample B / Standard B
E = ¼[(S3+T3)-(S1+ T1)] | S2: 0.94833; T1: 0.81167
F = 1/3[(T3+ T2+ T1)-(S3+ S2+ S1)] | S2: 0.76222; T1: 0.97778
b = E/log Dose Ratio | S2: 3.1503; T1: 2.6963
m = F/b | S2: 0.24195; T1: 0.36264
Antilog m = Factor | S2: 1.7456; T1: 2.3048
% Label Claim =(Factor X [Std])/[Smp] X 100 | S2: 152.1%; T1: 210.3%
Sample C Volume (mL): | S1: 5
Equivalent to Gentamicin Base (mg) | S2: 200
Zone Diameters (mm):
Sample C/ Standard A
Petri Dish | S1 | S2 | S3 | T1 | T2 | T3
1 | 18.74 | 19.12 | 20.1 | 19.02 | 20.42 | 20.38
2 | 18.3 | 19.2 | 20.02 | 19.44 | 20.3 | 20.6
3 | 18.52 | 19.42 | 19.82 | 19.04 | 19.82 | 20.96
Average | 18.52 | 19.2467 | 19.98 | 19.1667 | 20.18 | 20.6467
Sample C / Standard B
Petri Dish | S1 | S2 | S3 | T1 | T2 | T3
1 | 18.1 | 19.06 | 19.5 | 19.22 | 20.18 | 21.68
2 | 18.2 | 19.02 | 19.7 | 19.1 | 20.5 | 21.1
3 | 18.34 | 19.04 | 20.2 | 19.22 | 20.28 | 21.32
Average | 18.2133 | 19.04 | 19.8 | 19.18 | 20.32 | 21.3667
Final Concentration of Gentamicin in Standard:
Std A Stock mg/mL [Std A] | S1: 0.41829; S2: Std B Stock mg/mL [Std B]; S3: 0.438
Expected Concentration of Gentamicin in Sample:
Smp Stock mg/mL [Smp] | S1: 0.48
Formulae | S2: Sample C / Standard A; T1: Sample C / Standard B
E = ¼[(S3+T3)-(S1+ T1)] | S2: 0.735; T1: 0.94333
F = 1/3[(T3+ T2+ T1)-(S3+ S2+ S1)] | S2: 0.74889; T1: 1.2711
b = E/log Dose Ratio | S2: 2.4416; T1: 3.1337
m = F/b | S2: 0.30672; T1: 0.40563
Antilog m = Factor | S2: 2.0264; T1: 2.5447
% Label Claim =(Factor X [Std])/[Smp] X 100 | S2: 176.6%; T1: 232.2%
SUMMARY OF RESULTS
% Content
Sample A / Standard A | S2: 146%
Sample A / Standard B | S2: 187.1%
Sample B / Standard A | S2: 152.1%
Sample B / Standard B | S2: 210.3%
Sample C / Standard A | S2: 176.6%
Sample C / Standard B | S2: 232.2%
| AVERAGE | 184%
| RSD | 18.09%
COMMENTS: The %age content of Gentamicin in the sample is: | S3: 184%
Analysed by: | S2: Checked by; T1: Approved By :
MERCY | S2: GEORGE; T1: Director