## SST
HPLC System Suitability Report
Analysis Data | Assay
Sample(s) | DAPSONE TABLETS BP 100 mg
Reference Substance: | NDQB201604846
% age Purity: | 99.5
Weight (mg): | 24.9
Standard Conc (mg/mL): | 0.0249
14/4/2016 1:35:07 PM
Injection Number | Peak Areas | Theoretical Plates (USP) | Tailing Factor (Assym) | Retention Times (min)
1 | 30802635 | 14121.58 | 1.26 | 9.79
2 | 30880240 | 14116.52 | 1.27 | 9.79
3 | 30755082 | 14163.15 | 1.26 | 9.79
4 | 30891885 | 14158.95 | 1.27 | 9.79
5 | 30798885 | 14095.47 | 1.28 | 9.79
6 | 30872868 | 14270.35 | 1.25 | 9.8
Averages: | 30833599.1667 | 14154.3367 | 1.265 | 9.7917
RSD: | 0.1802%
n: | 6
Summary: | The RSD of the peak areas for six replicate injections of SST Std is less than 2.0%.
The number of Theoretical Plates (USP) for all peaks is greater than 2000
The Assymetry of all peaks were below 2.0
Analysis Data | Dissolution
Reference Substance:
% age Purity:
Weight (mg):
Standard Conc (mg/mL):
Injection Number | Peak Areas | Theoretical Plates (USP) | Tailing Factor (Assym) | Retention Times (min)
1
2
3
4
5
6
Averages: | #DIV/0! | #DIV/0! | #DIV/0! | #DIV/0!
RSD: | #DIV/0!
n: | 0
Summary: | The RSD of the peak areas for six replicate injections of SST Std is less than 2.0%.
The number of Theoretical Plates (USP) for all peaks is greater than 2000
The Assymetry of all peaks were below 2.0
| Name |  |  | Date | Signature
Analysed by:
Reviewed By:

## Dapsone
National Quality Control Laboratory
Laboratory Data Calculation Spreadsheet
Please enter the required information in the cells highlighted in green
Analysis Report
Sample Name: | DAPSONE TABLETS BP 100 mg
Laboratory Ref No: | NDQB201604846 | 29
Active Ingredient: | Dapsone B.P
Label Claim: | Each tablet contains: Dapsone BP 100 mg.
Date Analysis Started: | 2016-04-14 11:42
Date Analysis Completed: | 2016-04-18 11:42
Analysis Data
Reference Substance: | DAPSONE
Code: | D42-1
% age Purity: | 99.5
% Water content: | 0 | If correction for water content is not needed please enter 0
% Purity corrected for water: | 99.5
Mwt of compound in free base form: | 1 | Enter molecular mass of compound in free base form. If salt conversion is NOT needed, enter 1.
Mwt of compound in salt form: | 1 | Enter molecular mass of compound in salt form. If salt conversion is NOT needed, enter 1.
1 mg of salt is equivalent to | 1 | free base
Initial Standard dilution volume (mL): | 25 |  | Standard A |  | Standard B
1st Dilution Standard transfer Volume (mL: | 4 | Injection | Response: | Normalised Response: | Response: | Normalised Response: |  | Std Response Deviation
1st Dilution Standard Final Volume (mL): | 25 | 1 | 28959114 | 28536643.8272 | 29602071 | 28350449.0259
2nd Dilution Standard Transfer Volume (mL): | 4 | 2 | 28846089 | 28425267.6929 | 29592700 | 28341474.2465 |  | 0.511%
2nd Dilution Standard Final Volume (mL): | 25 | 3 | 28943208 | 28520969.872 | 29618710 | 28366384.5029
3rd Dilution Standard Volume (mL: | 1 | 4 |  | - |  | -
3rd Dilution Standard Final Volume (mL): | 1 | Average: | 28916137 | 28494293.7974 | 29604493.6667 | 28352769.2584
4th Dilution Standard Transfer Volume (mL): | 1 | Mass of RS (mg): | 24.9 |  | 25.62
4th Dilution Standard Final Volume (mL): | 1 | Mass of WRS as free base (mg): | 24.9 |  | 25.62
Standard Dilution Factor | 976.5625 | Purity correction (mg): | 24.7755 |  | 25.4919
If there are no serial dilutions, or only one dilution, enter 1 in all boxes not used. |  | Concentration (mg/mL): | 0.02537 |  | 0.026104
|  | Desired Concentration (mg/mL): | 0.025
|  | Desired Weight as free base (mg): | 24.4141
|  | Desired Weight as salt (mg): | 24.4141
|  | Average Normalised Response: | 28423531.5279
|  | RSD: | 0.3052%
|  | n: | 6
Analysis Data | Determination of Content of Active Ingredient in the Sample
Label Claim: | Each tablet contains: Dapsone BP 100 mg.
Each Tablet/Capsule contains | 100 | Dapsone B.P
Average Tablet/Capsule Content Weight (mg): | 150.599
Initial Sample dilution Volume (mL): | 250 |  | Powder Weight (mg) | Injection | Response: | Determined Amt (mg) | % Assay
1st Dilution Sample transfer Volume (mL): | 3 | Assay Smp A | 150.87 | 1 | 25104475 | 91.8377 | 91.84%
1st Dilution Sample Final Volume (mL): | 50 |  |  | 2 | 25295008 | 92.5347 | 92.53%
2nd Dilution Sample Transfer Volume (mL): | 1 |  |  | 3 | 25312820 | 92.5999 | 92.6%
2nd Dilution Sample Final Volume (mL): | 1 |  |  | 4 |  | - | -
3rd Dilution Sample Transfer Volume (mL: | 1 | Assay Smp B | 144.95 | 1 | 24641764 | 93.8267 | 93.83%
3rd Dilution Sample Final Volume (mL): | 1 |  |  | 2 | 24706042 | 94.0714 | 94.07%
4th Dilution Sample Transfer Volume (mL): | 1 |  |  | 3 | 24687737 | 94.0017 | 94%
4th Dilution Sample Final Volume (mL): | 1 |  |  | 4 |  | - | -
Sample Dilution Factor | 4166.6667 | Assay Smp C | 147.4 | 1 | 24794949 | 92.8407 | 92.84%
Desired Sample Weight (mg): | 156.874 |  |  | 2 | 24811549 | 92.9029 | 92.9%
If there are no serial dilutions, or only one dilution, enter 1 in all boxes not used. |  |  |  | 3 | 24802007 | 92.8672 | 92.87%
|  |  |  | 4 |  | - | -
[5 empty] | Average: | 93.0537 | 93.05%
[5 empty] | RSD: | 0.8139% | 0.8139%
[5 empty] | n: | 9 | 9
Comment: | The content of | Dapsone B.P |  | in the sample as a percentage of the stated label claim is |  | 93.05%
DISSOLUTION: | Determination of Active Ingredient Dissolved
Reference Substance: | DAPSONE
Code: | D42-1
% age Purity: | 99.5
% Water content: | 0 | If correction for water content is not needed please enter 0
% Purity corrected for water: | 99.5
Mwt of compound in free base form: | 1 | Enter molecular mass of compound in free base form. If salt convertion is NOT needed, enter 1.
Mwt of compound in salt form: | 1 | Enter molecular mass of compound in salt form. If salt convertion is NOT needed, enter 1.
1 mg of salt is equivalent to | 1 | free base
Initial Standard dilution volume (mL): | 20 |  | Standard A |  | Standard B
1st Dilution Standard transfer Volume (mL: | 3 | Injection | Response: | Normalised Response: | Response: | Normalised Response: |  | Std Response Deviation
1st Dilution Standard Final Volume (mL): | 20 | 1 | 0.4057 | 0.42514 | 0.5157 | 0.42757
2nd Dilution Standard Transfer Volume (mL): | 3 | 2 | 0.4091 | 0.42871 | 0.517 | 0.42864 |  | 0.4575%
2nd Dilution Standard Final Volume (mL): | 20 | 3 | 0.4079 | 0.42745 | 0.5183 | 0.42972
3rd Dilution Standard Volume (mL: | 1 | 4 |  | - |  | -
3rd Dilution Standard Final Volume (mL): | 1 | Average: | 0.40757 | 0.4271 | 0.517 | 0.42864
4th Dilution Standard Transfer Volume (mL): | 1 | Amt of RS (mg): | 17.05 |  | 21.55
4th Dilution Standard Final Volume (mL): | 1 | Amt of RS as free base (mg): | 17.05 |  | 21.55
Standard Dilution Factor | 888.8889 | Purity correction: | 16.9648 |  | 21.4422
If there are no serial dilutions, or only one dilution, enter 1 in all boxes not used. |  | Conc (mg/mL): | 0.019085 |  | 0.024123
|  | Desired Concentration (mg/mL): | 0.02
|  | Desired Weight as free base (mg): | 17.7778
|  | Desired Weight as salt (mg): | 17.7778
|  | Average Normalised Peak Area: | 0.42787
|  | RSD: | 0.3686%
|  | n: | 6
Medium Volume (mL): | 1000 | Capsule No. | Response: | Amt Released (mg): | %age Released:
1st Dilution Sample transfer Volume (mL: | 5 | 1 | 0.39 | 91.1488 | 91.15%
1st Dilution Sample Final Volume (mL): | 25 | 2 | 0.3905 | 91.2656 | 91.27%
2nd Dilution Sample Transfer Volume (mL): | 1 | 3 | 0.389 | 90.915 | 90.92%
2nd Dilution Sample Final Volume (mL): | 1 | 4 | 0.3825 | 89.3959 | 89.4%
3rd Dilution Sample Transfer Volume (mL: | 1 | 5 | 0.386 | 90.2139 | 90.21%
3rd Dilution Sample Final Volume (mL): | 1 | 6 | 0.3821 | 89.3024 | 89.3%
4th Dilution Sample Transfer Volume (mL): | 1
4th Dilution Sample Final Volume (mL): | 1 |  | Average: | 90.3736 | 90.37%
Sample Dilution Factor | 5000 |  | RSD: | 0.967% | 0.967%
If there are no serial dilutions, or only one dilution, enter 1 in all boxes not used. |  |  | n: | 6 | 6
Comment: | The amount of | Dapsone B.P |  | dissolved as a percentage of the stated label claim is |  | 90.37%
| Name |  |  | Date |  | Signature
Analysed by:
Reviewed By:
5

## Uniformity
Please enter the required information in the cells highlighted in green
Uniformity of Weight Test Report
Sample Name: |  | DAPSONE TABLETS BP 100 mg
Laboratory Ref No: |  | NDQB201604846
Active Ingredient: |  | Dapsone B.P
Label Claim: |  | Each tablet contains: Dapsone BP 100 mg.
Date Analysis Started: |  | 2016-04-08 13:35:07
Date Analysis Completed: |  | #REF!
Analysis Data |  | Uniformity of weight
|  | Tablet weight (mg) | % Deviation
|  | 151.58 | 0.6514%
|  | 149.67 | -0.6169%
|  | 154.26 | 2.431%
|  | 150.47 | -0.08566%
|  | 148.6 | -1.327%
|  | 152.3 | 1.129%
|  | 147.26 | -2.217%
|  | 149.38 | -0.8094%
|  | 148.03 | -1.706%
|  | 151.84 | 0.824%
|  | 151.57 | 0.6448%
|  | 147.94 | -1.766%
|  | 150.39 | -0.1388%
|  | 147.27 | -2.211%
|  | 152.19 | 1.056%
|  | 153.25 | 1.76%
|  | 154.36 | 2.497%
|  | 152.56 | 1.302%
|  | 149.55 | -0.6966%
|  | 149.51 | -0.7231%
| Total | 3011.98
| Average | 150.599
| Average | % Deviation from mean
| 150.599 | -7.5% | 139.3041
|  | 7.5% | 161.8939
| Name |  | Date | Signature
Analysed by:
Reviewed By: