## SST
HPLC System Suitability Report
Analysis Data | Assay
Sample(s) | DAPSONE TABLETS BP 100 mg
Reference Substance: | NDQB201604847
% age Purity: | 99.5
Weight (mg): | 24.9
Standard Conc (mg/mL): | 0.0249
14/4/2016 1:37:11 PM
Injection Number | Peak Areas | Theoretical Plates (USP) | Tailing Factor (Assym) | Retention Times (min)
1 | 30802635 | 14121.58 | 1.26 | 9.79
2 | 30880240 | 14116.52 | 1.27 | 9.79
3 | 30755082 | 14163.15 | 1.26 | 9.79
4 | 30891885 | 14158.95 | 1.27 | 9.79
5 | 30798885 | 14095.47 | 1.28 | 9.79
6 | 30872868 | 14270.35 | 1.25 | 9.8
Averages: | 30833599.1667 | 14154.3367 | 1.265 | 9.7917
RSD: | 0.1802%
n: | 6
Summary: | The RSD of the peak areas for six replicate injections of SST Std is less than 2.0%.
The number of Theoretical Plates (USP) for all peaks is greater than 2000
The Assymetry of all peaks were below 2.0
Analysis Data | Dissolution
Reference Substance:
% age Purity:
Weight (mg):
Standard Conc (mg/mL):
Injection Number | Peak Areas | Theoretical Plates (USP) | Tailing Factor (Assym) | Retention Times (min)
1
2
3
4
5
6
Averages: | #DIV/0! | #DIV/0! | #DIV/0! | #DIV/0!
RSD: | #DIV/0!
n: | 0
Summary: | The RSD of the peak areas for six replicate injections of SST Std is less than 2.0%.
The number of Theoretical Plates (USP) for all peaks is greater than 2000
The Assymetry of all peaks were below 2.0
| Name |  |  | Date | Signature
Analysed by:
Reviewed By:

## Uniformity
Please enter the required information in the cells highlighted in green
Uniformity of Weight Test Report
Sample Name: |  | DAPSONE TABLETS BP 100 mg
Laboratory Ref No: |  | NDQB201604847
Active Ingredient: |  | Dapsone B.P
Label Claim: |  | Each tablet contains: Dapsone BP 100 mg.
Date Analysis Started: |  | 2016-04-08 13:37:11
Date Analysis Completed: |  | #REF!
Analysis Data |  | Uniformity of weight
|  | Tablet weight (mg) | % Deviation
|  | 147.85 | -2.076%
|  | 153.9 | 1.931%
|  | 152.39 | 0.9312%
|  | 150.75 | -0.155%
|  | 150.5 | -0.3206%
|  | 152.54 | 1.031%
|  | 149.99 | -0.6583%
|  | 150.22 | -0.506%
|  | 147.88 | -2.056%
|  | 148.73 | -1.493%
|  | 150.73 | -0.1682%
|  | 146.99 | -2.645%
|  | 154.75 | 2.494%
|  | 149.36 | -1.076%
|  | 154.57 | 2.375%
|  | 151.74 | 0.5007%
|  | 150.97 | -0.009273%
|  | 159.06 | 5.349%
|  | 148.11 | -1.904%
|  | 148.65 | -1.546%
| Total | 3019.68
| Average | 150.984
| Average | % Deviation from mean
| 150.984 | -7.5% | 139.6602
|  | 7.5% | 162.3078
| Name |  | Date | Signature
Analysed by:
Reviewed By:

## Dapsone
National Quality Control Laboratory
Laboratory Data Calculation Spreadsheet
Please enter the required information in the cells highlighted in green
Analysis Report
Sample Name: | DAPSONE TABLETS BP 100 mg
Laboratory Ref No: | NDQB201604847 | 29
Active Ingredient: | Dapsone B.P
Label Claim: | Each tablet contains: Dapsone BP 100 mg.
Date Analysis Started: | 2016-04-14 11:42
Date Analysis Completed: | 2016-04-18 11:42
Analysis Data
Reference Substance: | DAPSONE
Code: | D42-1
% age Purity: | 99.5
% Water content: | 0 | If correction for water content is not needed please enter 0
% Purity corrected for water: | 99.5
Mwt of compound in free base form: | 1 | Enter molecular mass of compound in free base form. If salt conversion is NOT needed, enter 1.
Mwt of compound in salt form: | 1 | Enter molecular mass of compound in salt form. If salt conversion is NOT needed, enter 1.
1 mg of salt is equivalent to | 1 | free base
Initial Standard dilution volume (mL): | 25 |  | Standard A |  | Standard B
1st Dilution Standard transfer Volume (mL: | 4 | Injection | Response: | Normalised Response: | Response: | Normalised Response: |  | Std Response Deviation
1st Dilution Standard Final Volume (mL): | 25 | 1 | 28959114 | 28536643.8272 | 29602071 | 28350449.0259
2nd Dilution Standard Transfer Volume (mL): | 4 | 2 | 28846089 | 28425267.6929 | 29592700 | 28341474.2465 |  | 0.511%
2nd Dilution Standard Final Volume (mL): | 25 | 3 | 28943208 | 28520969.872 | 29618710 | 28366384.5029
3rd Dilution Standard Volume (mL: | 1 | 4 |  | - |  | -
3rd Dilution Standard Final Volume (mL): | 1 | Average: | 28916137 | 28494293.7974 | 29604493.6667 | 28352769.2584
4th Dilution Standard Transfer Volume (mL): | 1 | Mass of RS (mg): | 24.9 |  | 25.62
4th Dilution Standard Final Volume (mL): | 1 | Mass of WRS as free base (mg): | 24.9 |  | 25.62
Standard Dilution Factor | 976.5625 | Purity correction (mg): | 24.7755 |  | 25.4919
If there are no serial dilutions, or only one dilution, enter 1 in all boxes not used. |  | Concentration (mg/mL): | 0.02537 |  | 0.026104
|  | Desired Concentration (mg/mL): | 0.025
|  | Desired Weight as free base (mg): | 24.4141
|  | Desired Weight as salt (mg): | 24.4141
|  | Average Normalised Response: | 28423531.5279
|  | RSD: | 0.3052%
|  | n: | 6
Analysis Data | Determination of Content of Active Ingredient in the Sample
Label Claim: | Each tablet contains: Dapsone BP 100 mg.
Each Tablet contains | 100 | Dapsone B.P
Average Tablet Content Weight (mg): | 150.984
Initial Sample dilution Volume (mL): | 250 |  | Powder Weight (mg) | Injection | Response: | Determined Amt (mg) | % Assay
1st Dilution Sample transfer Volume (mL): | 3 | Assay Smp A | 153.03 | 1 | 26348058 | 95.2695 | 95.27%
1st Dilution Sample Final Volume (mL): | 50 |  |  | 2 | 26319220 | 95.1652 | 95.17%
2nd Dilution Sample Transfer Volume (mL): | 1 |  |  | 3 | 26335551 | 95.2242 | 95.22%
2nd Dilution Sample Final Volume (mL): | 1 |  |  | 4 |  | - | -
3rd Dilution Sample Transfer Volume (mL: | 1 | Assay Smp B | 145.34 | 1 | 24369806 | 92.7788 | 92.78%
3rd Dilution Sample Final Volume (mL): | 1 |  |  | 2 | 24401274 | 92.8986 | 92.9%
4th Dilution Sample Transfer Volume (mL): | 1 |  |  | 3 | 24450536 | 93.0861 | 93.09%
4th Dilution Sample Final Volume (mL): | 1 |  |  | 4 |  | - | -
Sample Dilution Factor | 4166.6667 | Assay Smp C | 157.24 | 1 | 26142812 | 91.9964 | 92%
Desired Sample Weight (mg): | 157.275 |  |  | 2 | 26171007 | 92.0956 | 92.1%
If there are no serial dilutions, or only one dilution, enter 1 in all boxes not used. |  |  |  | 3 | 26183184 | 92.1385 | 92.14%
|  |  |  | 4 |  | - | -
[5 empty] | Average: | 93.4059 | 93.41%
[5 empty] | RSD: | 1.511% | 1.511%
[5 empty] | n: | 9 | 9
Comment: | The content of | Dapsone B.P |  | in the sample as a percentage of the stated label claim is |  | 93.41%
DISSOLUTION: | Determination of Active Ingredient Dissolved
Reference Substance: | DAPSONE
Code: | D42-1
% age Purity: | 99.5
% Water content: | 0 | If correction for water content is not needed please enter 0
% Purity corrected for water: | 99.5
Mwt of compound in free base form: | 1 | Enter molecular mass of compound in free base form. If salt convertion is NOT needed, enter 1.
Mwt of compound in salt form: | 1 | Enter molecular mass of compound in salt form. If salt convertion is NOT needed, enter 1.
1 mg of salt is equivalent to | 1 | free base
Initial Standard dilution volume (mL): | 20 |  | Standard A |  | Standard B
1st Dilution Standard transfer Volume (mL: | 3 | Injection | Response: | Normalised Response: | Response: | Normalised Response: |  | Std Response Deviation
1st Dilution Standard Final Volume (mL): | 20 | 1 | 0.4057 | 0.42514 | 0.5157 | 0.42757
2nd Dilution Standard Transfer Volume (mL): | 3 | 2 | 0.4091 | 0.42871 | 0.517 | 0.42864 |  | 0.4575%
2nd Dilution Standard Final Volume (mL): | 20 | 3 | 0.4079 | 0.42745 | 0.5183 | 0.42972
3rd Dilution Standard Volume (mL: | 1 | 4 |  | - |  | -
3rd Dilution Standard Final Volume (mL): | 1 | Average: | 0.40757 | 0.4271 | 0.517 | 0.42864
4th Dilution Standard Transfer Volume (mL): | 1 | Amt of RS (mg): | 17.05 |  | 21.55
4th Dilution Standard Final Volume (mL): | 1 | Amt of RS as free base (mg): | 17.05 |  | 21.55
Standard Dilution Factor | 888.8889 | Purity correction: | 16.9648 |  | 21.4422
If there are no serial dilutions, or only one dilution, enter 1 in all boxes not used. |  | Conc (mg/mL): | 0.019085 |  | 0.024123
|  | Desired Concentration (mg/mL): | 0.02
|  | Desired Weight as free base (mg): | 17.7778
|  | Desired Weight as salt (mg): | 17.7778
|  | Average Normalised Peak Area: | 0.42787
|  | RSD: | 0.3686%
|  | n: | 6
Medium Volume (mL): | 1000 | Capsule No. | Response: | Amt Released (mg): | %age Released:
1st Dilution Sample transfer Volume (mL: | 5 | 1 | 0.4573 | 106.8778 | 106.9%
1st Dilution Sample Final Volume (mL): | 25 | 2 | 0.4023 | 94.0234 | 94.02%
2nd Dilution Sample Transfer Volume (mL): | 1 | 3 | 0.3954 | 92.4108 | 92.41%
2nd Dilution Sample Final Volume (mL): | 1 | 4 | 0.3974 | 92.8782 | 92.88%
3rd Dilution Sample Transfer Volume (mL: | 1 | 5 | 0.4036 | 94.3273 | 94.33%
3rd Dilution Sample Final Volume (mL): | 1 | 6 | 0.3932 | 91.8966 | 91.9%
4th Dilution Sample Transfer Volume (mL): | 1
4th Dilution Sample Final Volume (mL): | 1 |  | Average: | 95.4024 | 95.4%
Sample Dilution Factor | 5000 |  | RSD: | 5.973% | 5.973%
If there are no serial dilutions, or only one dilution, enter 1 in all boxes not used. |  |  | n: | 6 | 6
Comment: | The amount of | Dapsone B.P |  | dissolved as a percentage of the stated label claim is |  | 95.4%
| Name |  |  | Date |  | Signature
Analysed by:
Reviewed By:
5