## SST
HPLC System Suitability Report
Analysis Data | Assay
Sample(s) | DAPSONE TABLETS BP 100 mg
Reference Substance: | NDQB201604848
% age Purity: | 99.7
Weight (mg): | 24.9
Standard Conc (mg/mL): | 0.0249
15/4/2016 1:42:38 PM
Injection Number | Peak Areas | Theoretical Plates (USP) | Tailing Factor (Assym) | Retention Times (min)
1 | 30802635 | 14121.58 | 1.26 | 9.79
2 | 30880240 | 14116.52 | 1.27 | 9.79
3 | 30755082 | 14163.15 | 1.26 | 9.79
4 | 30891885 | 14158.95 | 1.27 | 9.79
5 | 30798885 | 14095.47 | 1.28 | 9.79
6 | 30872868 | 14270.35 | 1.25 | 9.8
Averages: | 30833599.1667 | 14154.3367 | 1.265 | 9.7917
RSD: | 0.1802%
n: | 6
Summary: | The RSD of the peak areas for six replicate injections of SST Std is less than 2.0%.
The number of Theoretical Plates (USP) for all peaks is greater than 2000
The Assymetry of all peaks were below 2.0
Analysis Data | Dissolution
Reference Substance:
% age Purity:
Weight (mg):
Standard Conc (mg/mL):
Injection Number | Peak Areas | Theoretical Plates (USP) | Tailing Factor (Assym) | Retention Times (min)
1
2
3
4
5
6
Averages: | #DIV/0! | #DIV/0! | #DIV/0! | #DIV/0!
RSD: | #DIV/0!
n: | 0
Summary: | The RSD of the peak areas for six replicate injections of SST Std is less than 2.0%.
The number of Theoretical Plates (USP) for all peaks is greater than 2000
The Assymetry of all peaks were below 2.0
| Name |  |  | Date | Signature
Analysed by:
Reviewed By:

## Uniformity
Please enter the required information in the cells highlighted in green
Uniformity of Weight Test Report
Sample Name: |  | DAPSONE TABLETS BP 100 mg
Laboratory Ref No: |  | NDQB201604848
Active Ingredient: |  | Dapsone B.P
Label Claim: |  | Each tablet contains: Dapsone BP 100 mg.
Date Analysis Started: |  | 2016-04-08 13:42:38
Date Analysis Completed: |  | #REF!
Analysis Data |  | Uniformity of weight
|  | Tablet weight (mg) | % Deviation
|  | 150.64 | 0.1333%
|  | 146.87 | -2.373%
|  | 152 | 1.037%
|  | 150.96 | 0.346%
|  | 152.54 | 1.396%
|  | 152.12 | 1.117%
|  | 149.22 | -0.8106%
|  | 147.81 | -1.748%
|  | 152.88 | 1.622%
|  | 149.71 | -0.4849%
|  | 151.52 | 0.7182%
|  | 148.13 | -1.535%
|  | 147.13 | -2.2%
|  | 150.58 | 0.09339%
|  | 150.96 | 0.346%
|  | 153.63 | 2.121%
|  | 147.79 | -1.761%
|  | 154.19 | 2.493%
|  | 152.95 | 1.669%
|  | 147.16 | -2.18%
| Total | 3008.79
| Average | 150.4395
| Average | % Deviation from mean
| 150.4395 | -7.5% | 139.1565
|  | 7.5% | 161.7225
| Name |  | Date | Signature
Analysed by:
Reviewed By:

## Dapsone
National Quality Control Laboratory
Laboratory Data Calculation Spreadsheet
Please enter the required information in the cells highlighted in green
Analysis Report
Sample Name: | DAPSONE TABLETS BP 100 mg
Laboratory Ref No: | NDQB201604848 | 29
Active Ingredient: | Dapsone B.P
Label Claim: | Each tablet contains: Dapsone BP 100 mg.
Date Analysis Started: | 2016-04-15 13:43
Date Analysis Completed: | 2016-04-18 13:43
Analysis Data
Reference Substance: | DAPSONE
Code: | D42-1
% age Purity: | 99.5
% Water content: | 0 | If correction for water content is not needed please enter 0
% Purity corrected for water: | 99.5
Mwt of compound in free base form: | 1 | Enter molecular mass of compound in free base form. If salt conversion is NOT needed, enter 1.
Mwt of compound in salt form: | 1 | Enter molecular mass of compound in salt form. If salt conversion is NOT needed, enter 1.
1 mg of salt is equivalent to | 1 | free base
Initial Standard dilution volume (mL): | 25 |  | Standard A |  | Standard B
1st Dilution Standard transfer Volume (mL: | 4 | Injection | Response: | Normalised Response: | Response: | Normalised Response: |  | Std Response Deviation
1st Dilution Standard Final Volume (mL): | 25 | 1 | 28959114 | 28536643.8272 | 29602071 | 28350449.0259
2nd Dilution Standard Transfer Volume (mL): | 4 | 2 | 28846089 | 28425267.6929 | 29592700 | 28341474.2465 |  | 0.511%
2nd Dilution Standard Final Volume (mL): | 25 | 3 | 28943208 | 28520969.872 | 29618710 | 28366384.5029
3rd Dilution Standard Volume (mL: | 1 | 4 |  | - |  | -
3rd Dilution Standard Final Volume (mL): | 1 | Average: | 28916137 | 28494293.7974 | 29604493.6667 | 28352769.2584
4th Dilution Standard Transfer Volume (mL): | 1 | Mass of RS (mg): | 24.9 |  | 25.62
4th Dilution Standard Final Volume (mL): | 1 | Mass of WRS as free base (mg): | 24.9 |  | 25.62
Standard Dilution Factor | 976.5625 | Purity correction (mg): | 24.7755 |  | 25.4919
If there are no serial dilutions, or only one dilution, enter 1 in all boxes not used. |  | Concentration (mg/mL): | 0.02537 |  | 0.026104
|  | Desired Concentration (mg/mL): | 0.025
|  | Desired Weight as free base (mg): | 24.4141
|  | Desired Weight as salt (mg): | 24.4141
|  | Average Normalised Response: | 28423531.5279
|  | RSD: | 0.3052%
|  | n: | 6
Analysis Data | Determination of Content of Active Ingredient in the Sample
Label Claim: | Each tablet contains: Dapsone BP 100 mg.
Each Tablet contains | 100 | Dapsone B.P
Average Tablet Content Weight (mg): | 150.4395
Initial Sample dilution Volume (mL): | 250 |  | Powder Weight (mg) | Injection | Response: | Determined Amt (mg) | % Assay
1st Dilution Sample transfer Volume (mL): | 3 | Assay Smp A | 160.98 | 1 |  | - | -
1st Dilution Sample Final Volume (mL): | 50 |  |  | 2 | 26711529 | 91.4828 | 91.48%
2nd Dilution Sample Transfer Volume (mL): | 1 |  |  | 3 | 26748891 | 91.6108 | 91.61%
2nd Dilution Sample Final Volume (mL): | 1 |  |  | 4 |  | - | -
3rd Dilution Sample Transfer Volume (mL: | 1 | Assay Smp B | 150.69 | 1 | 25364098 | 92.7999 | 92.8%
3rd Dilution Sample Final Volume (mL): | 1 |  |  | 2 | 25411887 | 92.9748 | 92.97%
4th Dilution Sample Transfer Volume (mL): | 1 |  |  | 3 | 25431886 | 93.0479 | 93.05%
4th Dilution Sample Final Volume (mL): | 1 |  |  | 4 |  | - | -
Sample Dilution Factor | 4166.6667 | Assay Smp C | 146.5 | 1 | 24650042 | 92.7668 | 92.77%
Desired Sample Weight (mg): | 156.7078 |  |  | 2 | 24668719 | 92.8371 | 92.84%
If there are no serial dilutions, or only one dilution, enter 1 in all boxes not used. |  |  |  | 3 | 24693186 | 92.9292 | 92.93%
|  |  |  | 4 |  | - | -
[5 empty] | Average: | 92.5562 | 92.56%
[5 empty] | RSD: | 0.6815% | 0.6815%
[5 empty] | n: | 8 | 8
Comment: | The content of | Dapsone B.P |  | in the sample as a percentage of the stated label claim is |  | 92.56%
DISSOLUTION: | Determination of Active Ingredient Dissolved
Reference Substance: | DAPSONE
Code: | D42-1
% age Purity: | 99.5
% Water content: | 0 | If correction for water content is not needed please enter 0
% Purity corrected for water: | 99.5
Mwt of compound in free base form: | 1 | Enter molecular mass of compound in free base form. If salt convertion is NOT needed, enter 1.
Mwt of compound in salt form: | 1 | Enter molecular mass of compound in salt form. If salt convertion is NOT needed, enter 1.
1 mg of salt is equivalent to | 1 | free base
Initial Standard dilution volume (mL): | 20 |  | Standard A |  | Standard B
1st Dilution Standard transfer Volume (mL: | 3 | Injection | Response: | Normalised Response: | Response: | Normalised Response: |  | Std Response Deviation
1st Dilution Standard Final Volume (mL): | 20 | 1 | 0.4057 | 0.42514 | 0.5157 | 0.42757
2nd Dilution Standard Transfer Volume (mL): | 3 | 2 | 0.4091 | 0.42871 | 0.517 | 0.42864 |  | 0.4575%
2nd Dilution Standard Final Volume (mL): | 20 | 3 | 0.4079 | 0.42745 | 0.5183 | 0.42972
3rd Dilution Standard Volume (mL: | 1 | 4 |  | - |  | -
3rd Dilution Standard Final Volume (mL): | 1 | Average: | 0.40757 | 0.4271 | 0.517 | 0.42864
4th Dilution Standard Transfer Volume (mL): | 1 | Amt of RS (mg): | 17.05 |  | 21.55
4th Dilution Standard Final Volume (mL): | 1 | Amt of RS as free base (mg): | 17.05 |  | 21.55
Standard Dilution Factor | 888.8889 | Purity correction: | 16.9648 |  | 21.4422
If there are no serial dilutions, or only one dilution, enter 1 in all boxes not used. |  | Conc (mg/mL): | 0.019085 |  | 0.024123
|  | Desired Concentration (mg/mL): | 0.02
|  | Desired Weight as free base (mg): | 17.7778
|  | Desired Weight as salt (mg): | 17.7778
|  | Average Normalised Peak Area: | 0.42787
|  | RSD: | 0.3686%
|  | n: | 6
Medium Volume (mL): | 1000 | Capsule No. | Response: | Amt Released (mg): | %age Released:
1st Dilution Sample transfer Volume (mL: | 5 | 1 | 0.3855 | 90.097 | 90.1%
1st Dilution Sample Final Volume (mL): | 25 | 2 | 0.3714 | 86.8017 | 86.8%
2nd Dilution Sample Transfer Volume (mL): | 1 | 3 | 0.3883 | 90.7514 | 90.75%
2nd Dilution Sample Final Volume (mL): | 1 | 4 | 0.3866 | 90.3541 | 90.35%
3rd Dilution Sample Transfer Volume (mL: | 1 | 5 | 0.3829 | 89.4894 | 89.49%
3rd Dilution Sample Final Volume (mL): | 1 | 6 | 0.3849 | 89.9568 | 89.96%
4th Dilution Sample Transfer Volume (mL): | 1
4th Dilution Sample Final Volume (mL): | 1 |  | Average: | 89.5751 | 89.58%
Sample Dilution Factor | 5000 |  | RSD: | 1.587% | 1.587%
If there are no serial dilutions, or only one dilution, enter 1 in all boxes not used. |  |  | n: | 6 | 6
Comment: | The amount of | Dapsone B.P |  | dissolved as a percentage of the stated label claim is |  | 89.58%
| Name |  |  | Date |  | Signature
Analysed by:
Reviewed By:
5