## SST LAMIVUDINE
HPLC System Suitability Report
Analysis Data | Assay
Sample(s) | NDQB201604849
Reference Substance: | LAMIVUDINE
% age Purity: | 101.74
Weight (mg): | 14.41
Standard Conc (mg/mL): | 0.06
2016-05-12 17:16
Injection Number | Peak Areas | Theoretical Plates (USP) | Tailing Factor (Assym) | Retention Times (min)
1 | 16603367 | 7472.1 | 1.1 | 5.5
2 | 16511627 | 7639.5 | 1.1 | 5.4
3 | 16579929 | 7762.7 | 1.1 | 5.4
4 | 16406951 | 7934.7 | 1.12 | 5.5
5 | 16434340 | 8022.1 | 1.1 | 5.5
6 | 16489293 | 7999.2 | 1.1 | 5.5
Averages: | 16504251.1667 | 7805.05 | 1.1033 | 5.4667
RSD: | 0.4708%
n: | 6
Summary: | The RSD of the peak areas for six replicate injections of SST Std is less than 2.0%.
The number of Theoretical Plates (USP) for all peaks is greater than 2000
The Assymetry of all peaks were below 2.0
Analysis Data | Dissolution
Reference Substance: | LAMIVUDINE
% age Purity: | 101.74
Weight (mg): | 14.41
Standard Conc (mg/mL): | 0.3
Injection Number | Peak Areas | Theoretical Plates (USP) | Tailing Factor (Assym) | Retention Times (min)
1 | 79913579 | 14025.3 | 1.1 | 5.9
2 | 79706144 | 13984.3 | 1.1 | 5.9
3 | 79752313 | 14119.6 | 1.1 | 5.9
4 | 80544326 | 14185 | 1.1 | 5.9
5 | 79872559 | 14023.3 | 1.1 | 5.9
6 | 80938458 | 14054.4 | 1.1 | 5.9
Averages: | 80121229.8333 | 14065.3167 | 1.1 | 5.9
RSD: | 0.6266%
n: | 6
Summary: | The RSD of the peak areas for six replicate injections of SST Std is less than 2.0%.
The number of Theoretical Plates (USP) for all peaks is greater than 2000
The Assymetry of all peaks were below 2.0
| Name |  |  | Date | Signature
Analysed by:
Reviewed By:

## SST TENOFOVIR
HPLC System Suitability Report
Analysis Data | Assay
Sample(s) | NDQB201604849
Reference Substance: | TENOFOVIR DISOPROXIL FUMARATE
% age Purity: | 98.8
Weight (mg): | 14.87
Standard Conc (mg/mL): | 0.06
2016-05-12 17:16
Injection Number | Peak Areas | Theoretical Plates (USP) | Tailing Factor (Assym) | Retention Times (min)
1 | 12442152 | 90736.6 | 1.1 | 15.2
2 | 12379815 | 93373.4 | 1.1 | 15.2
3 | 12451258 | 97018.8 | 1.1 | 15.2
4 | 12295118 | 100841.1 | 1.12 | 15.2
5 | 12315855 | 101787.4 | 1.1 | 15.2
6 | 12345851 | 100245 | 1.1 | 15.2
Averages: | 12371674.8333 | 97333.7167 | 1.1033 | 15.2
RSD: | 0.524%
n: | 6
Summary: | The RSD of the peak areas for six replicate injections of SST Std is less than 2.0%.
The number of Theoretical Plates (USP) for all peaks is greater than 2000
The Assymetry of all peaks were below 2.0
Analysis Data | Dissolution
Reference Substance: | TENOFOVIR DISOPROXIL FUMARATE
% age Purity: | 98.8
Weight (mg): | 14.87
Standard Conc (mg/mL): | 0.3
Injection Number | Peak Areas | Theoretical Plates (USP) | Tailing Factor (Assym) | Retention Times (min)
1 | 60229549 | 151627.2 | 1.1 | 15.4
2 | 59735916 | 152564.6 | 1.1 | 15.4
3 | 59683412 | 151971.3 | 1.2 | 15.4
4 | 60364519 | 152966.8 | 1.1 | 15.4
5 | 59843734 | 152882.3 | 1.1 | 15.4
6 | 60643377 | 152018.4 | 1.2 | 15.4
Averages: | 60083417.8333 | 152338.4333 | 1.1333 | 15.4
RSD: | 0.6455%
n: | 6
Summary: | The RSD of the peak areas for six replicate injections of SST Std is less than 2.0%.
The number of Theoretical Plates (USP) for all peaks is greater than 2000
The Assymetry of all peaks were below 2.0
| Name |  |  | Date | Signature
Analysed by:
Reviewed By:

## SST EFAVIRENZ
HPLC System Suitability Report
Analysis Data | Assay
Sample(s) | NDQB201604849
Reference Substance: | EFAVIRENZ
% age Purity: | 99.3
Weight (mg): | 29.47
Standard Conc (mg/mL): | 0.12
2016-05-12 17:16
Injection Number | Peak Areas | Theoretical Plates (USP) | Tailing Factor (Assym) | Retention Times (min)
1 | 45193175 | 85752.1 | 1.1 | 21.9
2 | 44983986 | 87590.5 | 1.1 | 21.9
3 | 45268817 | 91624.6 | 1.1 | 21.9
4 | 44802737 | 93608.6 | 1.12 | 22
5 | 44804982 | 95694.2 | 1.1 | 21.9
6 | 44923996 | 94088.8 | 1.1 | 21.9
Averages: | 44996282.1667 | 91393.1333 | 1.1033 | 21.9167
RSD: | 0.436%
n: | 6
Summary: | The RSD of the peak areas for six replicate injections of SST Std is less than 2.0%.
The number of Theoretical Plates (USP) for all peaks is greater than 2000
The Assymetry of all peaks were below 2.0
Analysis Data | Dissolution
Reference Substance: | EFAVIRENZ
% age Purity: | 99.3
Weight (mg): | 29.47
Standard Conc (mg/mL): | 0.6
Injection Number | Peak Areas | Theoretical Plates (USP) | Tailing Factor (Assym) | Retention Times (min)
1 | 192843237 | 138077.5 | 1.1 | 21.5
2 | 193155761 | 137894.3 | 1.1 | 21.5
3 | 192979529 | 138949.8 | 1.1 | 21.5
4 | 195040305 | 138603.4 | 1.1 | 21.5
5 | 193410962 | 139101.7 | 1.1 | 21.5
6 | 195734157 | 138793.8 | 1.2 | 21.5
Averages: | 193860658.5 | 138570.0833 | 1.1167 | 21.5
RSD: | 0.6281%
n: | 6
Summary: | The RSD of the peak areas for six replicate injections of SST Std is less than 2.0%.
The number of Theoretical Plates (USP) for all peaks is greater than 2000
The Assymetry of all peaks were below 2.0
| Name |  |  | Date | Signature
Analysed by:
Reviewed By:

## Uniformity
Please enter the required information in the cells highlighted in green
Uniformity of Weight Test Report
Sample Name: |  | TENOFOVIR DISOPROXIL FUMARATE/ LAMIVUDINE/ EFAVIRENZ TABLETS 300 mg/300 mg /600 mg TABLETS
Laboratory Ref No: |  | NDQB201604849
Active Ingredient: |  | Tenofovir Disoproxil Fumarate 300mg, Lamivudine 300mg & Efavirenz 600mg
Label Claim: |  | Each tablet contains Tenofovir Disoproxil Fumarate 300mg, Lamivudine 300mg & Efavirenz 600mg
Date Analysis Started: |  | 2016-04-08 13:49:15
Date Analysis Completed: |  | #REF!
Analysis Data |  | Uniformity of weight
|  | Tablet weight (mg) | % Deviation
|  | 1875.68 | -1.339%
|  | 1895.95 | -0.2732%
|  | 1887.83 | -0.7003%
|  | 1882.44 | -0.9838%
|  | 1916.2 | 0.792%
|  | 1937.21 | 1.897%
|  | 1902.07 | 0.04873%
|  | 1845.56 | -2.924%
|  | 1862.13 | -2.052%
|  | 1900.94 | -0.0107%
|  | 1896.63 | -0.2374%
|  | 1940.16 | 2.052%
|  | 1900.19 | -0.05015%
|  | 1912.2 | 0.5816%
|  | 1914.83 | 0.7199%
|  | 1916.36 | 0.8004%
|  | 1909.92 | 0.4616%
|  | 1917.38 | 0.854%
|  | 1885.1 | -0.8439%
|  | 1924.09 | 1.207%
| Total | 38022.87
| Average | 1901.1435
| Average | % Deviation from mean
| 1901.1435 | -5% | 1806.0863
|  | 5% | 1996.2007
| Name |  | Date | Signature
Analysed by:
Reviewed By:

## Lamivudine
National Quality Control Laboratory
Laboratory Data Calculation Spreadsheet
Please enter the required information in the cells highlighted in green
Analysis Report
Sample Name: | TENOFOVIR DISOPROXIL FUMARATE/ LAMIVUDINE/ EFAVIRENZ TABLETS 300 mg/300 mg /600 mg
Laboratory Ref No: | NDQB201604849 | 29
Active Ingredient: | Efavirenz 600mg, Lamivudine 300mg and Tenofovir Disoproxil Fumarate 300mg Tablets
Label Claim: | Each film-coated tablet contains Efavirenz 600mg, Lamivudine USP 300mg, Tenofovir Disoproxil Fumarate 300mg euivalent to tenofovir disoproxil 245mg
Date Analysis Started: | 2016-05-10 12:52
Date Analysis Completed: | 2016-05-20 12:52
Analysis Data
Reference Substance: | Lamivudine
Code: | L3-9
% age Purity: | 101.74
% Water content: | 0 | If correction for water content is not needed please enter 0
% Purity corrected for water: | 101.74
Mwt of compound in free base form: | 1 | Enter molecular mass of compound in free base form. If salt conversion is NOT needed, enter 1.
Mwt of compound in salt form: | 1 | Enter molecular mass of compound in salt form. If salt conversion is NOT needed, enter 1.
1 mg of salt is equivalent to | 1 | free base
Initial Standard dilution volume (mL): | 25 |  | Standard A |  | Standard B
1st Dilution Standard transfer Volume (mL: | 5 | Injection | Response: | Normalised Response: | Response: | Normalised Response: |  | Std Response Deviation
1st Dilution Standard Final Volume (mL): | 50 | 1 | 16519004 | 16901272.4738 | 17931480 | 16849721.1615
2nd Dilution Standard Transfer Volume (mL): | 1 | 2 | 16505062 | 16887007.8401 | 18014935 | 16928141.5418 |  | 0.02499%
2nd Dilution Standard Final Volume (mL): | 1 | 3 | 16502745 | 16884637.2221 | 17992099 | 16906683.1773
3rd Dilution Standard Volume (mL: | 1 | 4 |  | - |  | -
3rd Dilution Standard Final Volume (mL): | 1 | Average: | 16508937 | 16890972.512 | 17979504.6667 | 16894848.6269
4th Dilution Standard Transfer Volume (mL): | 1 | Mass of RS (mg): | 14.41 |  | 15.69
4th Dilution Standard Final Volume (mL): | 1 | Mass of WRS as free base (mg): | 14.41 |  | 15.69
Standard Dilution Factor | 250 | Purity correction (mg): | 14.6607 |  | 15.963
If there are no serial dilutions, or only one dilution, enter 1 in all boxes not used. |  | Concentration (mg/mL): | 0.058643 |  | 0.063852
|  | Desired Concentration (mg/mL): | 0.06
|  | Desired Weight as free base (mg): | 15
|  | Desired Weight as salt (mg): | 15
|  | Average Normalised Response: | 16892910.5694
|  | RSD: | 0.1559%
|  | n: | 6
Analysis Data | Determination of Content of Active Ingredient in the Sample
Label Claim: | Each film-coated tablet contains Efavirenz 600mg, Lamivudine USP 300mg, Tenofovir Disoproxil Fumarate 300mg euivalent to tenofovir disoproxil 245mg
Each Tablet contains | 300 | Efavirenz 600mg, Lamivudine 300mg and Tenofovir Disoproxil Fumarate 300mg Tablets
Average Tablet Content Weight (mg): | 1901.1435
Initial Sample dilution Volume (mL): | 200 |  | Powder Weight (mg) | Injection | Response: | Determined Amt (mg) | % Assay
1st Dilution Sample transfer Volume (mL): | 4 | Assay Smp A | 1899.6 | 1 | 16099577 | 286.1436 | 95.38%
1st Dilution Sample Final Volume (mL): | 100 |  |  | 2 | 16136167 | 286.7939 | 95.6%
2nd Dilution Sample Transfer Volume (mL): | 1 |  |  | 3 | 15996215 | 284.3065 | 94.77%
2nd Dilution Sample Final Volume (mL): | 1 |  |  | 4 |  | - | -
3rd Dilution Sample Transfer Volume (mL: | 1 | Assay Smp B | 1905.57 | 1 | 16641929 | 294.8563 | 98.29%
3rd Dilution Sample Final Volume (mL): | 1 |  |  | 2 | 16594057 | 294.0081 | 98%
4th Dilution Sample Transfer Volume (mL): | 1 |  |  | 3 | 16503783 | 292.4087 | 97.47%
4th Dilution Sample Final Volume (mL): | 1 |  |  | 4 |  | - | -
Sample Dilution Factor | 5000 | Assay Smp C | 1901.65 | 1 | 16676272 | 296.0739 | 98.69%
Desired Sample Weight (mg): | 1901.1435 |  |  | 2 | 16710681 | 296.6848 | 98.89%
If there are no serial dilutions, or only one dilution, enter 1 in all boxes not used. |  |  |  | 3 | 16746137 | 297.3142 | 99.1%
|  |  |  | 4 |  | - | -
[5 empty] | Average: | 292.0655 | 97.36%
[5 empty] | RSD: | 1.711% | 1.711%
[5 empty] | n: | 9 | 9
Comment: | The content of | Efavirenz 600mg, Lamivudine 300mg and Tenofovir Disoproxil Fumarate 300mg Tablets |  | in the sample as a percentage of the stated label claim is |  | 97.36%
DISSOLUTION: | Determination of Active Ingredient Dissolved
Reference Substance: | Lamivudine
Code: | L3-9
% age Purity: | 101.74
% Water content: | 0 | If correction for water content is not needed please enter 0
% Purity corrected for water: | 101.74
Mwt of compound in free base form: | 1 | Enter molecular mass of compound in free base form. If salt convertion is NOT needed, enter 1.
Mwt of compound in salt form: | 1 | Enter molecular mass of compound in salt form. If salt convertion is NOT needed, enter 1.
1 mg of salt is equivalent to | 1 | free base
Initial Standard dilution volume (mL): | 25 |  | Standard A |  | Standard B
1st Dilution Standard transfer Volume (mL: | 10 | Injection | Response: | Normalised Response: | Response: | Normalised Response: |  | Std Response Deviation
1st Dilution Standard Final Volume (mL): | 20 | 1 | 79154720 | 80986449.9281 | 88201409 | 82880450.9
2nd Dilution Standard Transfer Volume (mL): | 1 | 2 | 79101944 | 80932452.6316 | 87202538 | 81941839.1498 |  | 1.404%
2nd Dilution Standard Final Volume (mL): | 1 | 3 | 80401091 | 82261663.3656 | 87804868 | 82507832.1715
3rd Dilution Standard Volume (mL: | 1 | 4 |  | - |  | -
3rd Dilution Standard Final Volume (mL): | 1 | Average: | 79552585 | 81393521.9751 | 87736271.6667 | 82443374.0738
4th Dilution Standard Transfer Volume (mL): | 1 | Amt of RS (mg): | 14.41 |  | 15.69
4th Dilution Standard Final Volume (mL): | 1 | Amt of RS as free base (mg): | 14.41 |  | 15.69
Standard Dilution Factor | 50 | Purity correction: | 14.6607 |  | 15.963
If there are no serial dilutions, or only one dilution, enter 1 in all boxes not used. |  | Conc (mg/mL): | 0.29321 |  | 0.31926
|  | Desired Concentration (mg/mL): | 0.3
|  | Desired Weight as free base (mg): | 15
|  | Desired Weight as salt (mg): | 15
|  | Average Normalised Peak Area: | 81918448.0244
|  | RSD: | 0.9814%
|  | n: | 6
Medium Volume (mL): | 1000 | Capsule No. | Response: | Amt Released (mg): | %age Released:
1st Dilution Sample transfer Volume (mL: | 1 | 1 | 78845862 | 288.7476 | 96.25%
1st Dilution Sample Final Volume (mL): | 1 | 2 | 80664618 | 295.4083 | 98.47%
2nd Dilution Sample Transfer Volume (mL): | 1 | 3 | 81177903 | 297.288 | 99.1%
2nd Dilution Sample Final Volume (mL): | 1 | 4 | 80548482 | 294.9829 | 98.33%
3rd Dilution Sample Transfer Volume (mL: | 1 | 5 | 79997576 | 292.9654 | 97.66%
3rd Dilution Sample Final Volume (mL): | 1 | 6 | 78559719 | 287.6997 | 95.9%
4th Dilution Sample Transfer Volume (mL): | 1
4th Dilution Sample Final Volume (mL): | 1 |  | Average: | 292.8487 | 97.62%
Sample Dilution Factor | 1000 |  | RSD: | 1.315% | 1.315%
If there are no serial dilutions, or only one dilution, enter 1 in all boxes not used. |  |  | n: | 6 | 6
Comment: | The amount of | Efavirenz 600mg, Lamivudine 300mg and Tenofovir Disoproxil Fumarate 300mg Tablets |  | dissolved as a percentage of the stated label claim is |  | 97.62%
| Name |  |  | Date |  | Signature
Analysed by:
Reviewed By:
5

## Tenofovir Disoproxil Fumarate
National Quality Control Laboratory
Laboratory Data Calculation Spreadsheet
Please enter the required information in the cells highlighted in green
Analysis Report
Sample Name: | TENOFOVIR DISOPROXIL FUMARATE/ LAMIVUDINE/ EFAVIRENZ TABLETS 300 mg/300 mg /600 mg
Laboratory Ref No: | NDQB201604849 | 29
Active Ingredient: | Efavirenz 600mg, Lamivudine 300mg and Tenofovir Disoproxil Fumarate 300mg Tablets
Label Claim: | Each film-coated tablet contains Efavirenz 600mg, Lamivudine USP 300mg, Tenofovir Disoproxil Fumarate 300mg euivalent to tenofovir disoproxil 245mg
Date Analysis Started: | 2016-05-10 12:52
Date Analysis Completed: | 2016-05-20 12:52
Analysis Data
Reference Substance: | Tenofovir Disoproxil Fumarate
Code: | T11-6
% age Purity: | 98.8
% Water content: | 0 | If correction for water content is not needed please enter 0
% Purity corrected for water: | 98.8
Mwt of compound in free base form: | 1 | Enter molecular mass of compound in free base form. If salt conversion is NOT needed, enter 1.
Mwt of compound in salt form: | 1 | Enter molecular mass of compound in salt form. If salt conversion is NOT needed, enter 1.
1 mg of salt is equivalent to | 1 | free base
Initial Standard dilution volume (mL): | 25 |  | Standard A |  | Standard B
1st Dilution Standard transfer Volume (mL: | 5 | Injection | Response: | Normalised Response: | Response: | Normalised Response: |  | Std Response Deviation
1st Dilution Standard Final Volume (mL): | 50 | 1 | 12383607 | 12643592.9881 | 13719125 | 12509688.3321
2nd Dilution Standard Transfer Volume (mL): | 1 | 2 | 12381609 | 12641553.0413 | 13775200 | 12560819.9292 |  | 0.9171%
2nd Dilution Standard Final Volume (mL): | 1 | 3 | 12391507 | 12651658.8436 | 13769439 | 12555566.8016
3rd Dilution Standard Volume (mL: | 1 | 4 |  | - |  | -
3rd Dilution Standard Final Volume (mL): | 1 | Average: | 12385574.3333 | 12645601.6243 | 13754588 | 12542025.021
4th Dilution Standard Transfer Volume (mL): | 1 | Mass of RS (mg): | 14.87 |  | 16.65
4th Dilution Standard Final Volume (mL): | 1 | Mass of WRS as free base (mg): | 14.87 |  | 16.65
Standard Dilution Factor | 250 | Purity correction (mg): | 14.6916 |  | 16.4502
If there are no serial dilutions, or only one dilution, enter 1 in all boxes not used. |  | Concentration (mg/mL): | 0.058766 |  | 0.065801
|  | Desired Concentration (mg/mL): | 0.06
|  | Desired Weight as free base (mg): | 15
|  | Desired Weight as salt (mg): | 15
|  | Average Normalised Response: | 12593813.3227
|  | RSD: | 0.4729%
|  | n: | 6
Analysis Data | Determination of Content of Active Ingredient in the Sample
Label Claim: | Each film-coated tablet contains Efavirenz 600mg, Lamivudine USP 300mg, Tenofovir Disoproxil Fumarate 300mg euivalent to tenofovir disoproxil 245mg
Each Tablet contains | 300 | Efavirenz 600mg, Lamivudine 300mg and Tenofovir Disoproxil Fumarate 300mg Tablets
Average Tablet Content Weight (mg): | 1901.1435
Initial Sample dilution Volume (mL): | 200 |  | Powder Weight (mg) | Injection | Response: | Determined Amt (mg) | % Assay
1st Dilution Sample transfer Volume (mL): | 4 | Assay Smp A | 1899.6 | 1 | 12005665 | 286.222 | 95.41%
1st Dilution Sample Final Volume (mL): | 100 |  |  | 2 | 12035327 | 286.9291 | 95.64%
2nd Dilution Sample Transfer Volume (mL): | 1 |  |  | 3 | 11920211 | 284.1847 | 94.73%
2nd Dilution Sample Final Volume (mL): | 1 |  |  | 4 |  | - | -
3rd Dilution Sample Transfer Volume (mL: | 1 | Assay Smp B | 1905.57 | 1 | 12127041 | 288.2099 | 96.07%
3rd Dilution Sample Final Volume (mL): | 1 |  |  | 2 | 12109448 | 287.7918 | 95.93%
4th Dilution Sample Transfer Volume (mL): | 1 |  |  | 3 | 12047516 | 286.3199 | 95.44%
4th Dilution Sample Final Volume (mL): | 1 |  |  | 4 |  | - | -
Sample Dilution Factor | 5000 | Assay Smp C | 1901.65 | 1 | 12071075 | 287.4711 | 95.82%
Desired Sample Weight (mg): | 1901.1435 |  |  | 2 | 12075525 | 287.5771 | 95.86%
If there are no serial dilutions, or only one dilution, enter 1 in all boxes not used. |  |  |  | 3 | 12091992 | 287.9693 | 95.99%
|  |  |  | 4 |  | - | -
[5 empty] | Average: | 286.9639 | 95.65%
[5 empty] | RSD: | 0.4369% | 0.4369%
[5 empty] | n: | 9 | 9
Comment: | The content of | Efavirenz 600mg, Lamivudine 300mg and Tenofovir Disoproxil Fumarate 300mg Tablets |  | in the sample as a percentage of the stated label claim is |  | 95.65%
DISSOLUTION: | Determination of Active Ingredient Dissolved
Reference Substance: | Tenofovir Disoproxil Fumarate
Code: | T11-6
% age Purity: | 98.8
% Water content: | 0 | If correction for water content is not needed please enter 0
% Purity corrected for water: | 98.8
Mwt of compound in free base form: | 1 | Enter molecular mass of compound in free base form. If salt convertion is NOT needed, enter 1.
Mwt of compound in salt form: | 1 | Enter molecular mass of compound in salt form. If salt convertion is NOT needed, enter 1.
1 mg of salt is equivalent to | 1 | free base
Initial Standard dilution volume (mL): | 25 |  | Standard A |  | Standard B
1st Dilution Standard transfer Volume (mL: | 10 | Injection | Response: | Normalised Response: | Response: | Normalised Response: |  | Std Response Deviation
1st Dilution Standard Final Volume (mL): | 20 | 1 | 59715027 | 60968706.1823 | 67518214 | 61566011.9634
2nd Dilution Standard Transfer Volume (mL): | 1 | 2 | 59587886 | 60838895.9375 | 66967850 | 61064166.3931 |  | 0.3848%
2nd Dilution Standard Final Volume (mL): | 1 | 3 | 60461015 | 61730355.7281 | 67488106 | 61538558.1938
3rd Dilution Standard Volume (mL: | 1 | 4 |  | - |  | -
3rd Dilution Standard Final Volume (mL): | 1 | Average: | 59921309.3333 | 61179319.2826 | 67324723.3333 | 61389578.8501
4th Dilution Standard Transfer Volume (mL): | 1 | Amt of RS (mg): | 14.87 |  | 16.65
4th Dilution Standard Final Volume (mL): | 1 | Amt of RS as free base (mg): | 14.87 |  | 16.65
Standard Dilution Factor | 50 | Purity correction: | 14.6916 |  | 16.4502
If there are no serial dilutions, or only one dilution, enter 1 in all boxes not used. |  | Conc (mg/mL): | 0.29383 |  | 0.329
|  | Desired Concentration (mg/mL): | 0.3
|  | Desired Weight as free base (mg): | 15
|  | Desired Weight as salt (mg): | 15
|  | Average Normalised Peak Area: | 61284449.0664
|  | RSD: | 0.6059%
|  | n: | 6
Medium Volume (mL): | 1000 | Capsule No. | Response: | Amt Released (mg): | %age Released:
1st Dilution Sample transfer Volume (mL: | 1 | 1 | 58711308 | 287.4039 | 95.8%
1st Dilution Sample Final Volume (mL): | 1 | 2 | 58922790 | 288.4392 | 96.15%
2nd Dilution Sample Transfer Volume (mL): | 1 | 3 | 58860692 | 288.1352 | 96.05%
2nd Dilution Sample Final Volume (mL): | 1 | 4 | 58883916 | 288.2489 | 96.08%
3rd Dilution Sample Transfer Volume (mL: | 1 | 5 | 58834615 | 288.0076 | 96%
3rd Dilution Sample Final Volume (mL): | 1 | 6 | 58738712 | 287.5381 | 95.85%
4th Dilution Sample Transfer Volume (mL): | 1
4th Dilution Sample Final Volume (mL): | 1 |  | Average: | 287.9621 | 95.99%
Sample Dilution Factor | 1000 |  | RSD: | 0.1418% | 0.1418%
If there are no serial dilutions, or only one dilution, enter 1 in all boxes not used. |  |  | n: | 6 | 6
Comment: | The amount of | Efavirenz 600mg, Lamivudine 300mg and Tenofovir Disoproxil Fumarate 300mg Tablets |  | dissolved as a percentage of the stated label claim is |  | 95.99%
| Name |  |  | Date |  | Signature
Analysed by:
Reviewed By:
5

## Efavirenz
National Quality Control Laboratory
Laboratory Data Calculation Spreadsheet
Please enter the required information in the cells highlighted in green
Analysis Report
Sample Name: | TENOFOVIR DISOPROXIL FUMARATE/ LAMIVUDINE/ EFAVIRENZ TABLETS 300 mg/300 mg /600 mg
Laboratory Ref No: | NDQB201604849 | 29
Active Ingredient: | Tenofovir Disoproxil Fumarate 300mg, Lamivudine 300mg & Efavirenz 600mg tablets
Label Claim: | Each film-coated tablet contains Efavirenz 600mg, Lamivudine USP 300mg, Tenofovir Disoproxil Fumarate 300mg euivalent to tenofovir disoproxil 245mg
Date Analysis Started: | 2016-05-10 12:52
Date Analysis Completed: | 2016-05-20 12:52
Analysis Data
Reference Substance: | EFAVIRENZ
Code: | E15-3
% age Purity: | 99.3
% Water content: | 0 | If correction for water content is not needed please enter 0
% Purity corrected for water: | 99.3
Mwt of compound in free base form: | 1 | Enter molecular mass of compound in free base form. If salt conversion is NOT needed, enter 1.
Mwt of compound in salt form: | 1 | Enter molecular mass of compound in salt form. If salt conversion is NOT needed, enter 1.
1 mg of salt is equivalent to | 1 | free base
Initial Standard dilution volume (mL): | 25 |  | Standard A |  | Standard B
1st Dilution Standard transfer Volume (mL: | 5 | Injection | Response: | Normalised Response: | Response: | Normalised Response: |  | Std Response Deviation
1st Dilution Standard Final Volume (mL): | 50 | 1 | 45034790 | 46167888.4871 | 48160323 | 45783343.3785
2nd Dilution Standard Transfer Volume (mL): | 1 | 2 | 45131929 | 46267471.5544 | 48447515 | 46056360.857 |  | 0.7044%
2nd Dilution Standard Final Volume (mL): | 1 | 3 | 45144462 | 46280319.8911 | 48356544 | 45969879.7815
3rd Dilution Standard Volume (mL: | 1 | 4 |  | - |  | -
3rd Dilution Standard Final Volume (mL): | 1 | Average: | 45103727 | 46238559.9775 | 48321460.6667 | 45936528.0057
4th Dilution Standard Transfer Volume (mL): | 1 | Mass of RS (mg): | 29.47 |  | 31.78
4th Dilution Standard Final Volume (mL): | 1 | Mass of WRS as free base (mg): | 29.47 |  | 31.78
Standard Dilution Factor | 250 | Purity correction (mg): | 29.2637 |  | 31.5575
If there are no serial dilutions, or only one dilution, enter 1 in all boxes not used. |  | Concentration (mg/mL): | 0.11705 |  | 0.12623
|  | Desired Concentration (mg/mL): | 0.12
|  | Desired Weight as free base (mg): | 30
|  | Desired Weight as salt (mg): | 30
|  | Average Normalised Response: | 46087543.9916
|  | RSD: | 0.4155%
|  | n: | 6
Analysis Data | Determination of Content of Active Ingredient in the Sample
Label Claim: | Each film-coated tablet contains Efavirenz 600mg, Lamivudine USP 300mg, Tenofovir Disoproxil Fumarate 300mg euivalent to tenofovir disoproxil 245mg
Each Tablet contains | 600 | Tenofovir Disoproxil Fumarate 300mg, Lamivudine 300mg & Efavirenz 600mg tablets
Average Tablet Content Weight (mg): | 1901.1435
Initial Sample dilution Volume (mL): | 200 |  | Powder Weight (mg) | Injection | Response: | Determined Amt (mg) | % Assay
1st Dilution Sample transfer Volume (mL): | 4 | Assay Smp A | 1899.6 | 1 | 45392020 | 591.4253 | 98.57%
1st Dilution Sample Final Volume (mL): | 100 |  |  | 2 | 45489178 | 592.6912 | 98.78%
2nd Dilution Sample Transfer Volume (mL): | 1 |  |  | 3 | 45019937 | 586.5774 | 97.76%
2nd Dilution Sample Final Volume (mL): | 1 |  |  | 4 |  | - | -
3rd Dilution Sample Transfer Volume (mL: | 1 | Assay Smp B | 1905.57 | 1 | 46514007 | 604.1453 | 100.7%
3rd Dilution Sample Final Volume (mL): | 1 |  |  | 2 | 46376363 | 602.3576 | 100.4%
4th Dilution Sample Transfer Volume (mL): | 1 |  |  | 3 | 46156412 | 599.5007 | 99.92%
4th Dilution Sample Final Volume (mL): | 1 |  |  | 4 |  | - | -
Sample Dilution Factor | 5000 | Assay Smp C | 1901.65 | 1 | 45638045 | 593.9899 | 99%
Desired Sample Weight (mg): | 1901.1435 |  |  | 2 | 45634136 | 593.939 | 98.99%
If there are no serial dilutions, or only one dilution, enter 1 in all boxes not used. |  |  |  | 3 | 45633919 | 593.9362 | 98.99%
|  |  |  | 4 |  | - | -
[5 empty] | Average: | 595.3958 | 99.23%
[5 empty] | RSD: | 0.9369% | 0.9369%
[5 empty] | n: | 9 | 9
Comment: | The content of | Tenofovir Disoproxil Fumarate 300mg, Lamivudine 300mg & Efavirenz 600mg tablets |  | in the sample as a percentage of the stated label claim is |  | 99.23%
DISSOLUTION: | Determination of Active Ingredient Dissolved
Reference Substance: | EFAVIRENZ
Code: | E15-3
% age Purity: | 99.3
% Water content: | 0 | If correction for water content is not needed please enter 0
% Purity corrected for water: | 99.3
Mwt of compound in free base form: | 1 | Enter molecular mass of compound in free base form. If salt convertion is NOT needed, enter 1.
Mwt of compound in salt form: | 1 | Enter molecular mass of compound in salt form. If salt convertion is NOT needed, enter 1.
1 mg of salt is equivalent to | 1 | free base
Initial Standard dilution volume (mL): | 25 |  | Standard A |  | Standard B
1st Dilution Standard transfer Volume (mL: | 10 | Injection | Response: | Normalised Response: | Response: | Normalised Response: |  | Std Response Deviation
1st Dilution Standard Final Volume (mL): | 20 | 1 | 193202554 | 198063629.6628 | 208770324 | 198466348.1374
2nd Dilution Standard Transfer Volume (mL): | 1 | 2 | 193110577 | 197969338.4742 | 206887666 | 196676609.7738 |  | 0.5142%
2nd Dilution Standard Final Volume (mL): | 1 | 3 | 195671070 | 200594254.7954 | 208952387 | 198639425.3164
3rd Dilution Standard Volume (mL: | 1 | 4 |  | - |  | -
3rd Dilution Standard Final Volume (mL): | 1 | Average: | 193994733.6667 | 198875740.9775 | 208203459 | 197927461.0759
4th Dilution Standard Transfer Volume (mL): | 1 | Amt of RS (mg): | 29.47 |  | 31.78
4th Dilution Standard Final Volume (mL): | 1 | Amt of RS as free base (mg): | 29.47 |  | 31.78
Standard Dilution Factor | 50 | Purity correction: | 29.2637 |  | 31.5575
If there are no serial dilutions, or only one dilution, enter 1 in all boxes not used. |  | Conc (mg/mL): | 0.58527 |  | 0.63115
|  | Desired Concentration (mg/mL): | 0.6
|  | Desired Weight as free base (mg): | 30
|  | Desired Weight as salt (mg): | 30
|  | Average Normalised Peak Area: | 198401601.0267
|  | RSD: | 0.6433%
|  | n: | 6
Medium Volume (mL): | 1000 | Capsule No. | Response: | Amt Released (mg): | %age Released:
1st Dilution Sample transfer Volume (mL: | 1 | 1 | 198202972 | 599.3993 | 99.9%
1st Dilution Sample Final Volume (mL): | 1 | 2 | 201270682 | 608.6766 | 101.4%
2nd Dilution Sample Transfer Volume (mL): | 1 | 3 | 198710694 | 600.9347 | 100.2%
2nd Dilution Sample Final Volume (mL): | 1 | 4 | 201389773 | 609.0367 | 101.5%
3rd Dilution Sample Transfer Volume (mL: | 1 | 5 | 198753542 | 601.0643 | 100.2%
3rd Dilution Sample Final Volume (mL): | 1 | 6 | 198639227 | 600.7186 | 100.1%
4th Dilution Sample Transfer Volume (mL): | 1
4th Dilution Sample Final Volume (mL): | 1 |  | Average: | 603.3051 | 100.6%
Sample Dilution Factor | 1000 |  | RSD: | 0.7198% | 0.7198%
If there are no serial dilutions, or only one dilution, enter 1 in all boxes not used. |  |  | n: | 6 | 6
Comment: | The amount of | Tenofovir Disoproxil Fumarate 300mg, Lamivudine 300mg & Efavirenz 600mg tablets |  | dissolved as a percentage of the stated label claim is |  | 100.6%
| Name |  |  | Date |  | Signature
Analysed by:
Reviewed By:
5