## SST 3TC
HPLC System Suitability Report
Analysis Data | Assay
Sample(s) | NDQB201604850
Reference Substance: | Lamivudine
% age Purity: | 101.74
Weight (mg): | 16.93
Standard Conc (mg/mL): | 0.06772
Injection Number | Peak Areas | Theoretical Plates (USP) | Tailing Factor (Assym) | Retention Times (min)
1 | 19478301 | 10048.7 | 1.1 | 5.4
2 | 19532279 | 10007.9 | 1.1 | 5.4
3 | 19482165 | 10083.3 | 1.1 | 5.4
4 | 19473805 | 10051.4 | 1.1 | 5.4
5 | 19391104 | 10032.4 | 1.1 | 5.4
6 | 19520116 | 10026.3 | 1.1 | 5.4
Averages: | 19479628.3333 | 10041.6667 | 1.1 | 5.4
RSD: | 0.2545%
n: | 6
Summary: | The RSD of the peak areas for six replicate injections of SST Std is less than 2.0%.
The number of Theoretical Plates (USP) for all peaks is greater than 2000
The Assymetry of all peaks were below 2.0
Analysis Data | Dissolution
Reference Substance: | Lamivudine
% age Purity: | 101.74
Weight (mg): | 19.39
Standard Conc (mg/mL): | 0.3878
Injection Number | Peak Areas | Theoretical Plates (USP) | Tailing Factor (Assym) | Retention Times (min)
1 | 109088594 | 14142.5 | 1.1 | 5.9
2 | 107920038 | 14129.1 | 1.1 | 5.9
3 | 107586448 | 14310.2 | 1.1 | 5.9
4 | 107664730 | 14116.6 | 1.1 | 5.9
5 | 109199466 | 14170.7 | 1.1 | 5.9
6 | 109923327 | 14328 | 1.1 | 5.9
Averages: | 108563767.1667 | 14199.5167 | 1.1 | 5.9
RSD: | 0.8936%
n: | 6
Summary: | The RSD of the peak areas for six replicate injections of SST Std is less than 2.0%.
The number of Theoretical Plates (USP) for all peaks is greater than 2000
The Assymetry of all peaks were below 2.0
| Name |  | Date | Signature
Analysed by:
Reviewed By:

## SST TDF
HPLC System Suitability Report
Analysis Data | Assay
Sample(s) | NDQB201604850
Reference Substance: | Tenofovir Disoproxil Fumarate
% age Purity: | 98.8
Weight (mg): | 15.66
Standard Conc (mg/mL): | 0.06264
Injection Number | Peak Areas | Theoretical Plates (USP) | Tailing Factor (Assym) | Retention Times (min)
1 | 12989431 | 168103.9 | 1.1 | 15.1
2 | 12933420 | 168953 | 1.1 | 15.1
3 | 12946994 | 168196.9 | 1.1 | 15.1
4 | 12948055 | 168815 | 1.1 | 15.1
5 | 12965307 | 168063.1 | 1.1 | 15.1
6 | 13034559 | 167938.7 | 1.1 | 15.1
Averages: | 12969627.6667 | 168345.1 | 1.1 | 15.1
RSD: | 0.2867%
n: | 6
Summary: | The RSD of the peak areas for six replicate injections of SST Std is less than 2.0%.
The number of Theoretical Plates (USP) for all peaks is greater than 2000
The Assymetry of all peaks were below 2.0
Analysis Data | Dissolution
Reference Substance: | Tenofovir Disoproxil Fumarate
% age Purity: | 98.8
Weight (mg): | 16.48
Standard Conc (mg/mL): | 0.3296
Injection Number | Peak Areas | Theoretical Plates (USP) | Tailing Factor (Assym) | Retention Times (min)
1 | 66515987 | 153930.3 | 1.1 | 15.4
2 | 65112297 | 153318.5 | 1.2 | 15.4
3 | 64940332 | 154152.9 | 1.1 | 15.4
4 | 65119629 | 153605.4 | 1.2 | 15.4
5 | 65904855 | 153495.9 | 1.2 | 15.4
6 | 66364008 | 155618.9 | 1.1 | 15.4
Averages: | 65659518 | 154020.3167 | 1.15 | 15.4
RSD: | 1.055%
n: | 6
Summary: | The RSD of the peak areas for six replicate injections of SST Std is less than 2.0%.
The number of Theoretical Plates (USP) for all peaks is greater than 2000
The Assymetry of all peaks were below 2.0
| Name |  | Date | Signature
Analysed by:
Reviewed By:

## SST EFV
HPLC System Suitability Report
Analysis Data | Assay
Sample(s) | NDQB201604850
Reference Substance: | Efavirenz
% age Purity: | 99.3
Weight (mg): | 29.35
Standard Conc (mg/mL): | 0.1174
Injection Number | Peak Areas | Theoretical Plates (USP) | Tailing Factor (Assym) | Retention Times (min)
1 | 45820174 | 152797 | 1.1 | 21.9
2 | 45629637 | 153261.4 | 1 | 21.9
3 | 45688883 | 153184.5 | 1 | 21.9
4 | 45695210 | 153070.4 | 1 | 21.9
5 | 45743469 | 153260.4 | 1.1 | 21.9
6 | 45982179 | 153373.7 | 1 | 21.9
Averages: | 45759925.3333 | 153157.9 | 1.0333 | 21.9
RSD: | 0.2756%
n: | 6
Summary: | The RSD of the peak areas for six replicate injections of SST Std is less than 2.0%.
The number of Theoretical Plates (USP) for all peaks is greater than 2000
The Assymetry of all peaks were below 2.0
Analysis Data | Dissolution
Reference Substance: | Efavirenz
% age Purity: | 99.3
Weight (mg): | 27.61
Standard Conc (mg/mL): | 0.5522
Injection Number | Peak Areas | Theoretical Plates (USP) | Tailing Factor (Assym) | Retention Times (min)
1 | 185235996 | 137308.6 | 1.1 | 21.5
2 | 183604383 | 137825.6 | 1.1 | 21.5
3 | 183315682 | 137962.3 | 1.1 | 21.5
4 | 183559259 | 137928.7 | 1.1 | 21.4
5 | 185884643 | 137540.5 | 1.1 | 21.5
6 | 187123195 | 136706.8 | 1.1 | 21.4
Averages: | 184787193 | 137545.4167 | 1.1 | 21.4667
RSD: | 0.8361%
n: | 6
Summary: | The RSD of the peak areas for six replicate injections of SST Std is less than 2.0%.
The number of Theoretical Plates (USP) for all peaks is greater than 2000
The Assymetry of all peaks were below 2.0
| Name |  | Date | Signature
Analysed by: | PETER KIPKORIR |  | 2016-05-10
Reviewed By:

## Uniformity
Please enter the required information in the cells highlighted in green
Uniformity of Weight Test Report
Sample Name: |  | EFAVIRENZ 600 mg, LAMIVUDINE 300 mg and TENOFOVIR DF 300 mg TABLETS
Laboratory Ref No: |  | NDQB201604850
Active Ingredient: |  | Efavirenz, Lamivudine and Tenofovir Disoproxil Fumarate
Label Claim: |  | Each tablet contains Efavirenz 600 mg, Lamivudine 300 mg and Tenofovir DF 300 mg
Date Analysis Started:
Date Analysis Completed:
Analysis Data |  | Uniformity of weight
| Tablet No. | Tablet Weight (mg) | % Deviation
| 1 | 1832.19 | -2.954%
| 2 | 1878.04 | -0.5257%
| 3 | 1852.62 | -1.872%
| 4 | 1910.02 | 1.168%
| 5 | 1906.49 | 0.9812%
| 6 | 1899.32 | 0.6014%
| 7 | 1861.67 | -1.393%
| 8 | 1887.81 | -0.00821%
| 9 | 1897.48 | 0.504%
| 10 | 1889.58 | 0.08554%
| 11 | 1897.08 | 0.4828%
| 12 | 1884.87 | -0.1639%
| 13 | 1874.64 | -0.7058%
| 14 | 1884.53 | -0.1819%
| 15 | 1900.56 | 0.6671%
| 16 | 1868.78 | -1.016%
| 17 | 1901.58 | 0.7211%
| 18 | 1906.38 | 0.9754%
| 19 | 1917.88 | 1.585%
| 20 | 1907.78 | 1.05%
| Total | 37759.3
| Average | 1887.965
| Average | % Deviation from mean
| 1887.965 | -5% | 1793.5667
|  | 5% | 1982.3632
| Name |  | Date | Signature
Analysed by:
Reviewed By:

## 3TC
National Quality Control Laboratory
Laboratory Data Calculation Spreadsheet
Please enter the required information in the cells highlighted in green
Analysis Report
Sample Name: | EFAVIRENZ 600 mg, LAMIVUDINE 300 mg AND TENOFOVIR DISOPROXIL FUMARATE 300 mg TABLETS
Laboratory Ref No: | NDQB201604866 | 29
Active Ingredient: | Efavirenz 600 mg, Lamivudine 300 mg and Tenofovir Disoproxil Fumarate 300 mg
Label Claim: | Each film-coated tablet contains Efavirenz 600 mg, Lamivudine USP 300 mg, Tenofovir Disoproxil Fumarate 300mg equivalent to tenofovir disoproxil 245 mg
Date Analysis Started: | 2016-05-05 11:01
Date Analysis Completed: | 2016-05-10 11:01
Analysis Data
Reference Substance: | LAMIVUDINE
Code: | L3-9
% age Purity: | 101.74
% Water content: | 0 | If correction for water content is not needed please enter 0
% Purity corrected for water: | 101.74
Mwt of compound in free base form: | 1 | Enter molecular mass of compound in free base form. If salt conversion is NOT needed, enter 1.
Mwt of compound in salt form: | 1 | Enter molecular mass of compound in salt form. If salt conversion is NOT needed, enter 1.
1 mg of salt is equivalent to | 1 | free base
Initial Standard dilution volume (mL): | 25 |  | Standard A |  | Standard B
1st Dilution Standard transfer Volume (mL: | 5 | Injection | Response: | Normalised Response: | Response: | Normalised Response: |  | Std Response Deviation
1st Dilution Standard Final Volume (mL): | 50 | 1 | 19226668 | 16743513.4275 | 22306491 | 16961059.3618
2nd Dilution Standard Transfer Volume (mL): | 1 | 2 | 19119356 | 16650060.942 | 22233509 | 16905566.4547 |  | 1.407%
2nd Dilution Standard Final Volume (mL): | 1 | 3 | 19138415 | 16666658.442 | 22106051 | 16808651.942
3rd Dilution Standard Volume (mL: | 1 | 4 |  | - |  | -
3rd Dilution Standard Final Volume (mL): | 1 | Average: | 19161479.6667 | 16686744.2705 | 22215350.3333 | 16891759.2528
4th Dilution Standard Transfer Volume (mL): | 1 | Mass of RS (mg): | 16.93 |  | 19.39
4th Dilution Standard Final Volume (mL): | 1 | Mass of WRS as free base (mg): | 16.93 |  | 19.39
Standard Dilution Factor | 250 | Purity correction (mg): | 17.2246 |  | 19.7274
If there are no serial dilutions, or only one dilution, enter 1 in all boxes not used. |  | Concentration (mg/mL): | 0.068898 |  | 0.07891
|  | Desired Concentration (mg/mL): | 0.06
|  | Desired Weight as free base (mg): | 15
|  | Desired Weight as salt (mg): | 15
|  | Average Normalised Response: | 16789251.7617
|  | RSD: | 0.753%
|  | n: | 6
0%
Analysis Data | Determination of Content of Active Ingredient in the Sample
Label Claim: | Each film-coated tablet contains Efavirenz 600 mg, Lamivudine USP 300 mg, Tenofovir Disoproxil Fumarate 300mg equivalent to tenofovir disoproxil 245 mg
Each Tablet contains | 300 | Efavirenz 600 mg, Lamivudine 300 mg and Tenofovir Disoproxil Fumarate 300 mg
Average Tablet Weight (mg): | 1887.965
Initial Sample dilution Volume (mL): | 200 |  | Powder Weight (mg) | Injection | Response: | Determined Amt (mg) | % Assay
1st Dilution Sample transfer Volume (mL): | 5 | Assay Smp A | 1889.58 | 1 | 16296942 | 290.9542 | 96.98%
1st Dilution Sample Final Volume (mL): | 50 |  |  | 2 | 16280269 | 290.6566 | 96.89%
2nd Dilution Sample Transfer Volume (mL): | 10 |  |  | 3 | 16242910 | 289.9896 | 96.66%
2nd Dilution Sample Final Volume (mL): | 25 |  |  | 4 |  | - | -
3rd Dilution Sample Transfer Volume (mL: | 1 | Assay Smp B | 1887.95 | 1 | 16442027 | 293.7979 | 97.93%
3rd Dilution Sample Final Volume (mL): | 1 |  |  | 2 | 16394881 | 292.9555 | 97.65%
4th Dilution Sample Transfer Volume (mL): | 1 |  |  | 3 | 16308057 | 291.4041 | 97.13%
4th Dilution Sample Final Volume (mL): | 1 |  |  | 4 |  | - | -
Sample Dilution Factor | 5000 | Assay Smp C | 1713.03 | 1 |  | - | -
Desired Sample Weight (mg): | 1887.965 |  |  | 2 |  | - | -
If there are no serial dilutions, or only one dilution, enter 1 in all boxes not used. |  |  |  | 3 |  | - | -
|  |  |  | 4 |  | - | -
[5 empty] | Average: | 291.6263 | 97.21%
[5 empty] | RSD: | 0.4993% | 0.4993%
[5 empty] | n: | 6 | 6
Comment: | The content of | LAMIVUDINE |  | in the sample as a percentage of the stated label claim is |  | 97.21%
DISSOLUTION: | Determination of Active Ingredient Dissolved
Reference Substance: | LAMIVUDINE
Code: | L3-9
% age Purity: | 101.74
% Water content: | 0 | If correction for water content is not needed please enter 0
% Purity corrected for water: | 101.74
Mwt of compound in free base form: | 1 | Enter molecular mass of compound in free base form. If salt convertion is NOT needed, enter 1.
Mwt of compound in salt form: | 1 | Enter molecular mass of compound in salt form. If salt convertion is NOT needed, enter 1.
1 mg of salt is equivalent to | 1 | free base
Initial Standard dilution volume (mL): | 25 |  | Standard A |  | Standard B
1st Dilution Standard transfer Volume (mL: | 10 | Injection | Response: | Normalised Response: | Response: | Normalised Response: |  | Std Response Deviation
1st Dilution Standard Final Volume (mL): | 20 | 1 | 108259694 | 82316806.1901 | 95515389 | 83179425.4862
2nd Dilution Standard Transfer Volume (mL): | 1 | 2 | 108804653 | 82731173.5574 | 93477754 | 81404954.2683 |  | 0.247%
2nd Dilution Standard Final Volume (mL): | 1 | 3 | 108622756 | 82592865.5728 | 94569849 | 82356003.4722
3rd Dilution Standard Volume (mL: | 1 | 4 |  | - |  | -
3rd Dilution Standard Final Volume (mL): | 1 | Average: | 108562367.6667 | 82546948.4401 | 94520997.3333 | 82313461.0756
4th Dilution Standard Transfer Volume (mL): | 1 | Amt of RS (mg): | 19.39 |  | 16.93
4th Dilution Standard Final Volume (mL): | 1 | Amt of RS as free base (mg): | 19.39 |  | 16.93
Standard Dilution Factor | 50 | Purity correction: | 19.7274 |  | 17.2246
If there are no serial dilutions, or only one dilution, enter 1 in all boxes not used. |  | Conc (mg/mL): | 0.39455 |  | 0.34449
|  | Desired Concentration (mg/mL): | 0.3
|  | Desired Weight as free base (mg): | 15
|  | Desired Weight as salt (mg): | 15
|  | Average Normalised Peak Area: | 82430204.7578
|  | RSD: | 0.7173%
|  | n: | 6
Medium Volume (mL): | 1000 | Tablet No. | Response: | Amt Released (mg): | %age Released: |  | 106.2%
1st Dilution Sample transfer Volume (mL: | 1 | 1 | 67512813 | 245.709 | 81.9%
1st Dilution Sample Final Volume (mL): | 1 | 2 | 80781834 | 294.0008 | 98%
2nd Dilution Sample Transfer Volume (mL): | 1 | 3 | 69735897 | 253.7998 | 84.6%
2nd Dilution Sample Final Volume (mL): | 1 | 4 | 83167066 | 302.6818 | 100.9%
3rd Dilution Sample Transfer Volume (mL: | 1 | 5 | 83580740 | 304.1873 | 101.4%
3rd Dilution Sample Final Volume (mL): | 1 | 6 | 87568449 | 318.7003 | 106.2%
4th Dilution Sample Transfer Volume (mL): | 1
4th Dilution Sample Final Volume (mL): | 1 |  | Average: | 286.5132 | 95.5%
Sample Dilution Factor | 1000 |  | RSD: | 10.35% | 10.35%
If there are no serial dilutions, or only one dilution, enter 1 in all boxes not used. |  |  | n: | 6 | 6
Comment: | The amount of | LAMIVUDINE |  | dissolved as a percentage of the stated label claim is |  | 95.5%
| Name |  |  | Date |  | Signature
Analysed by:
Reviewed By:
5

## TDF
National Quality Control Laboratory
Laboratory Data Calculation Spreadsheet
Please enter the required information in the cells highlighted in green
Analysis Report
Sample Name: | EFAVIRENZ 600 mg, LAMIVUDINE 300 mg AND TENOFOVIR DISOPROXIL FUMARATE 300 mg TABLETS
Laboratory Ref No: | NDQB201604850 | 29
Active Ingredient: | Efavirenz 600 mg, Lamivudine 300 mg and Tenofovir Disoproxil Fumarate 300 mg Tablets
Label Claim: | Each film-coated tablet contains Efavirenz 600 mg, Lamivudine USP 300 mg, Tenofovir Disoproxil Fumarate 300mg equivalent to tenofovir disoproxil 245 mg
Date Analysis Started: | 2016-05-05 11:01
Date Analysis Completed: | 2016-05-10 11:01
Analysis Data
Reference Substance: | TENOFOVIR DISOPROXIL FUMARATE
Code: | T11-6
% age Purity: | 98.8
% Water content: | 0 | If correction for water content is not needed please enter 0
% Purity corrected for water: | 98.8
Mwt of compound in free base form: | 1 | Enter molecular mass of compound in free base form. If salt conversion is NOT needed, enter 1.
Mwt of compound in salt form: | 1 | Enter molecular mass of compound in salt form. If salt conversion is NOT needed, enter 1.
1 mg of salt is equivalent to | 1 | free base
Initial Standard dilution volume (mL): | 25 |  | Standard A |  | Standard B
1st Dilution Standard transfer Volume (mL: | 5 | Injection | Response: | Normalised Response: | Response: | Normalised Response: |  | Std Response Deviation
1st Dilution Standard Final Volume (mL): | 50 | 1 | 12930095 | 12535575.3719 | 13414902 | 12358467.2625
2nd Dilution Standard Transfer Volume (mL): | 1 | 2 | 12905692 | 12511916.9498 | 13416161 | 12359627.1152 |  | 1.439%
2nd Dilution Standard Final Volume (mL): | 1 | 3 | 12898653 | 12505092.7219 | 13374390 | 12321145.6163
3rd Dilution Standard Volume (mL: | 1 | 4 |  | - |  | -
3rd Dilution Standard Final Volume (mL): | 1 | Average: | 12911480 | 12517528.3478 | 13401817.6667 | 12346413.3313
4th Dilution Standard Transfer Volume (mL): | 1 | Mass of RS (mg): | 15.66 |  | 16.48
4th Dilution Standard Final Volume (mL): | 1 | Mass of WRS as free base (mg): | 15.66 |  | 16.48
Standard Dilution Factor | 250 | Purity correction (mg): | 15.4721 |  | 16.2822
If there are no serial dilutions, or only one dilution, enter 1 in all boxes not used. |  | Concentration (mg/mL): | 0.061888 |  | 0.065129
|  | Desired Concentration (mg/mL): | 0.06
|  | Desired Weight as free base (mg): | 15
|  | Desired Weight as salt (mg): | 15
|  | Average Normalised Response: | 12431970.8396
|  | RSD: | 0.7664%
|  | n: | 6
Analysis Data | Determination of Content of Active Ingredient in the Sample
Label Claim: | Each film-coated tablet contains Efavirenz 600 mg, Lamivudine USP 300 mg, Tenofovir Disoproxil Fumarate 300mg equivalent to tenofovir disoproxil 245 mg | [5 empty] | 0%
Each Tablet contains | 300 | Efavirenz 600 mg, Lamivudine 300 mg and Tenofovir Disoproxil Fumarate 300 mg Tablets
Average Tablet Weight (mg): | 1887.965
Initial Sample dilution Volume (mL): | 200 |  | Powder Weight (mg) | Injection | Response: | Determined Amt (mg) | % Assay
1st Dilution Sample transfer Volume (mL): | 5 | Assay Smp A | 1889.58 | 1 | 11979596 | 288.8365 | 96.28%
1st Dilution Sample Final Volume (mL): | 50 |  |  | 2 | 11977761 | 288.7923 | 96.26%
2nd Dilution Sample Transfer Volume (mL): | 10 |  |  | 3 | 11958108 | 288.3184 | 96.11%
2nd Dilution Sample Final Volume (mL): | 25 |  |  | 4 |  | - | -
3rd Dilution Sample Transfer Volume (mL: | 1 | Assay Smp B | 1887.95 | 1 | 11844464 | 285.8249 | 95.27%
3rd Dilution Sample Final Volume (mL): | 1 |  |  | 2 | 11867655 | 286.3846 | 95.46%
4th Dilution Sample Transfer Volume (mL): | 1 |  |  | 3 | 11848786 | 285.9292 | 95.31%
4th Dilution Sample Final Volume (mL): | 1 |  |  | 4 |  | - | -
Sample Dilution Factor | 5000 | Assay Smp C | 1713.03 | 1 |  | - | -
Desired Sample Weight (mg): | 1887.965 |  |  | 2 |  | - | -
If there are no serial dilutions, or only one dilution, enter 1 in all boxes not used. |  |  |  | 3 |  | - | -
|  |  |  | 4 |  | - | -
[5 empty] | Average: | 287.3477 | 95.78%
[5 empty] | RSD: | 0.5044% | 0.5044%
[5 empty] | n: | 6 | 6
Comment: | The content of | TENOFOVIR DISOPROXIL FUMARATE |  | in the sample as a percentage of the stated label claim is |  | 95.78%
DISSOLUTION: | Determination of Active Ingredient Dissolved
Reference Substance: | TENOFOVIR DISOPROXIL FUMARATE
Code: | T11-6
% age Purity: | 98.8
% Water content: | 0 | If correction for water content is not needed please enter 0
% Purity corrected for water: | 98.8
Mwt of compound in free base form: | 1 | Enter molecular mass of compound in free base form. If salt convertion is NOT needed, enter 1.
Mwt of compound in salt form: | 1 | Enter molecular mass of compound in salt form. If salt convertion is NOT needed, enter 1.
1 mg of salt is equivalent to | 1 | free base
Initial Standard dilution volume (mL): | 25 |  | Standard A |  | Standard B
1st Dilution Standard transfer Volume (mL: | 10 | Injection | Response: | Normalised Response: | Response: | Normalised Response: |  | Std Response Deviation
1st Dilution Standard Final Volume (mL): | 20 | 1 | 65776679 | 60596710.5877 | 63491314 | 61554083.8724
2nd Dilution Standard Transfer Volume (mL): | 1 | 2 | 65882628 | 60694316.0155 | 62322385 | 60420820.9239 |  | 0.7026%
2nd Dilution Standard Final Volume (mL): | 1 | 3 | 65759914 | 60581265.8455 | 63169453 | 61242043.4098
3rd Dilution Standard Volume (mL: | 1 | 4 |  | - |  | -
3rd Dilution Standard Final Volume (mL): | 1 | Average: | 65806407 | 60624097.4829 | 62994384 | 61072316.0687
4th Dilution Standard Transfer Volume (mL): | 1 | Amt of RS (mg): | 16.48 |  | 15.66
4th Dilution Standard Final Volume (mL): | 1 | Amt of RS as free base (mg): | 16.48 |  | 15.66
Standard Dilution Factor | 50 | Purity correction: | 16.2822 |  | 15.4721
If there are no serial dilutions, or only one dilution, enter 1 in all boxes not used. |  | Conc (mg/mL): | 0.32564 |  | 0.30944
|  | Desired Concentration (mg/mL): | 0.3
|  | Desired Weight as free base (mg): | 15
|  | Desired Weight as salt (mg): | 15
|  | Average Normalised Peak Area: | 60848206.7758
|  | RSD: | 0.7328%
|  | n: | 6
Medium Volume (mL): | 1000 | Tablet No. | Response: | Amt Released (mg): | %age Released:
1st Dilution Sample transfer Volume (mL: | 1 | 1 | 48419815 | 238.7243 | 79.57%
1st Dilution Sample Final Volume (mL): | 1 | 2 | 58934940 | 290.567 | 96.86%
2nd Dilution Sample Transfer Volume (mL): | 1 | 3 | 49349792 | 243.3093 | 81.1%
2nd Dilution Sample Final Volume (mL): | 1 | 4 | 59281965 | 292.278 | 97.43%
3rd Dilution Sample Transfer Volume (mL: | 1 | 5 | 59434870 | 293.0318 | 97.68%
3rd Dilution Sample Final Volume (mL): | 1 | 6 | 61702343 | 304.2111 | 101.4%
4th Dilution Sample Transfer Volume (mL): | 1
4th Dilution Sample Final Volume (mL): | 1 |  | Average: | 277.0203 | 92.34%
Sample Dilution Factor | 1000 |  | RSD: | 10.23% | 10.23%
If there are no serial dilutions, or only one dilution, enter 1 in all boxes not used. |  |  | n: | 6 | 6
Comment: | The amount of | TENOFOVIR DISOPROXIL FUMARATE |  | dissolved as a percentage of the stated label claim is |  | 92.34%
| Name |  |  | Date |  | Signature
Analysed by:
Reviewed By:
5

## EFV
National Quality Control Laboratory
Laboratory Data Calculation Spreadsheet
Please enter the required information in the cells highlighted in green
Analysis Report
Sample Name: | EFAVIRENZ 600 mg, LAMIVUDINE 300 mg AND TENOFOVIR DISOPROXIL FUMARATE 300 mg TABLETS
Laboratory Ref No: | NDQB201604850 | 29
Active Ingredient: | Efavirenz 600 mg, Lamivudine 300 mg and Tenofovir Disoproxil Fumarate 300 mg Tablets
Label Claim: | Each film-coated tablet contains Efavirenz 600 mg, Lamivudine USP 300 mg, Tenofovir Disoproxil Fumarate 300 mg equivalent to tenofovir disoproxil 245 mg
Date Analysis Started: | 2016-05-05 11:01
Date Analysis Completed: | 2016-05-10 11:01
Analysis Data
Reference Substance: | EFAVIRENZ
Code: | E15-3
% age Purity: | 99.3
% Water content: | 0 | If correction for water content is not needed please enter 0
% Purity corrected for water: | 99.3
Mwt of compound in free base form: | 1 | Enter molecular mass of compound in free base form. If salt conversion is NOT needed, enter 1.
Mwt of compound in salt form: | 1 | Enter molecular mass of compound in salt form. If salt conversion is NOT needed, enter 1.
1 mg of salt is equivalent to | 1 | free base
Initial Standard dilution volume (mL): | 25 |  | Standard A |  | Standard B
1st Dilution Standard transfer Volume (mL: | 5 | Injection | Response: | Normalised Response: | Response: | Normalised Response: |  | Std Response Deviation
1st Dilution Standard Final Volume (mL): | 50 | 1 | 45662253 | 47002530.1471 | 42965470 | 47013779.5426
2nd Dilution Standard Transfer Volume (mL): | 1 | 2 | 45597828 | 46936214.1464 | 42942842 | 46989019.4783 |  | 0.03261%
2nd Dilution Standard Final Volume (mL): | 1 | 3 | 45584053 | 46922034.823 | 42867707 | 46906805.0785
3rd Dilution Standard Volume (mL: | 1 | 4 |  | - |  | -
3rd Dilution Standard Final Volume (mL): | 1 | Average: | 45614711.3333 | 46953593.0388 | 42925339.6667 | 46969868.0331
4th Dilution Standard Transfer Volume (mL): | 1 | Mass of RS (mg): | 29.35 |  | 27.61
4th Dilution Standard Final Volume (mL): | 1 | Mass of WRS as free base (mg): | 29.35 |  | 27.61
Standard Dilution Factor | 250 | Purity correction (mg): | 29.1445 |  | 27.4167
If there are no serial dilutions, or only one dilution, enter 1 in all boxes not used. |  | Concentration (mg/mL): | 0.11658 |  | 0.10967
|  | Desired Concentration (mg/mL): | 0.12
|  | Desired Weight as free base (mg): | 30
|  | Desired Weight as salt (mg): | 30
|  | Average Normalised Response: | 46961730.536
|  | RSD: | 0.09694%
|  | n: | 6
Analysis Data | Determination of Content of Active Ingredient in the Sample
Label Claim: | Each film-coated tablet contains Efavirenz 600 mg, Lamivudine USP 300 mg, Tenofovir Disoproxil Fumarate 300 mg equivalent to tenofovir disoproxil 245 mg
Each Tablet contains | 600 | Efavirenz 600 mg, Lamivudine 300 mg and Tenofovir Disoproxil Fumarate 300 mg Tablets
Average Tablet Weight (mg): | 1887.965 |  |  |  |  | 93.94%
Initial Sample dilution Volume (mL): | 200 |  | Powder Weight (mg) | Injection | Response: | Determined Amt (mg) | % Assay
1st Dilution Sample transfer Volume (mL): | 5 | Assay Smp A | 1889.58 | 1 | 44155093 | 563.6592 | 93.94%
1st Dilution Sample Final Volume (mL): | 50 |  |  | 2 | 44169899 | 563.8482 | 93.97%
2nd Dilution Sample Transfer Volume (mL): | 10 |  |  | 3 | 44125569 | 563.2823 | 93.88%
2nd Dilution Sample Final Volume (mL): | 25 |  |  | 4 |  | - | -
3rd Dilution Sample Transfer Volume (mL: | 1 | Assay Smp B | 1887.95 | 1 | 42290686 | 540.3253 | 90.05%
3rd Dilution Sample Final Volume (mL): | 1 |  |  | 2 | 42391467 | 541.613 | 90.27%
4th Dilution Sample Transfer Volume (mL): | 1 |  |  | 3 | 42379123 | 541.4553 | 90.24%
4th Dilution Sample Final Volume (mL): | 1 |  |  | 4 |  | - | -
Sample Dilution Factor | 5000 | Assay Smp C | 1713.03 | 1 | 40104771 | 564.7187 | 94.12%
Desired Sample Weight (mg): | 1887.965 |  |  | 2 | 39908628 | 561.9568 | 93.66%
If there are no serial dilutions, or only one dilution, enter 1 in all boxes not used. |  |  |  | 3 | 39784833 | 560.2136 | 93.37%
|  |  |  | 4 |  | - | -
[5 empty] | Average: | 555.6747 | 92.61%
[5 empty] | RSD: | 1.977% | 1.977%
[5 empty] | n: | 9 | 9
Comment: | The content of | EFAVIRENZ |  | in the sample as a percentage of the stated label claim is |  | 92.61%
DISSOLUTION: | Determination of Active Ingredient Dissolved
Reference Substance: | EFAVIRENZ
Code: | E15-3
% age Purity: | 99.3
% Water content: | 0 | If correction for water content is not needed please enter 0
% Purity corrected for water: | 99.3
Mwt of compound in free base form: | 1 | Enter molecular mass of compound in free base form. If salt convertion is NOT needed, enter 1.
Mwt of compound in salt form: | 1 | Enter molecular mass of compound in salt form. If salt convertion is NOT needed, enter 1.
1 mg of salt is equivalent to | 1 | free base
Initial Standard dilution volume (mL): | 25 |  | Standard A |  | Standard B
1st Dilution Standard transfer Volume (mL: | 10 | Injection | Response: | Normalised Response: | Response: | Normalised Response: |  | Std Response Deviation
1st Dilution Standard Final Volume (mL): | 20 | 1 | 185856098 | 203367904.9252 | 197025667 | 202808758.7559
2nd Dilution Standard Transfer Volume (mL): | 1 | 2 | 186186620 | 203729569.5001 | 193873415 | 199563981.9452 |  | 1.059%
2nd Dilution Standard Final Volume (mL): | 1 | 3 | 186050291 | 203580395.255 | 196455270 | 202221619.4795
3rd Dilution Standard Volume (mL: | 1 | 4 |  | - |  | -
3rd Dilution Standard Final Volume (mL): | 1 | Average: | 186031003 | 203559289.8934 | 195784784 | 201531453.3935
4th Dilution Standard Transfer Volume (mL): | 1 | Amt of RS (mg): | 27.61 |  | 29.35
4th Dilution Standard Final Volume (mL): | 1 | Amt of RS as free base (mg): | 27.61 |  | 29.35
Standard Dilution Factor | 50 | Purity correction: | 27.4167 |  | 29.1445
If there are no serial dilutions, or only one dilution, enter 1 in all boxes not used. |  | Concentration (mg/mL): | 0.54833 |  | 0.58289
|  | Desired Concentration (mg/mL): | 0.6
|  | Desired Weight as free base (mg): | 30
8 |  | Desired Weight as salt (mg): | 30 | =
|  | Average Normalised Peak Area: | 202545371.6435 |  | 78.64%
|  | RSD: | 0.7716%
|  | n: | 6
Medium Volume (mL): | 1000 | Tablet No. | Response: | Amt Released (mg): | %age Released:
1st Dilution Sample transfer Volume (mL: | 1 | 1 | 159284337 | 471.8479 | 78.64%
1st Dilution Sample Final Volume (mL): | 1 | 2 | 191288307 | 566.6532 | 94.44%
2nd Dilution Sample Transfer Volume (mL): | 1 | 3 | 164740084 | 488.0094 | 81.33%
2nd Dilution Sample Final Volume (mL): | 1 | 4 | 191803129 | 568.1783 | 94.7%
3rd Dilution Sample Transfer Volume (mL: | 1 | 5 | 195742500 | 579.8479 | 96.64%
3rd Dilution Sample Final Volume (mL): | 1 | 6 | 199720222 | 591.6311 | 98.61%
4th Dilution Sample Transfer Volume (mL): | 1
4th Dilution Sample Final Volume (mL): | 1 |  | Average: | 544.3613 | 90.73%
Sample Dilution Factor | 1000 |  | RSD: | 9.364% | 9.364%
If there are no serial dilutions, or only one dilution, enter 1 in all boxes not used. |  |  | n: | 6 | 6
Comment: | The amount of | EFAVIRENZ |  | dissolved as a percentage of the stated label claim is |  | 90.73%
| Name |  |  | Date |  | Signature
Analysed by:
Reviewed By:
5