## SST 3TC
HPLC System Suitability Report
Analysis Data | Assay
Sample(s) | NDQB201604851
Reference Substance: | Lamivudine
% age Purity: | 101.74
Weight (mg): | 16.93
Standard Conc (mg/mL): | 0.06772
Injection Number | Peak Areas | Theoretical Plates (USP) | Tailing Factor (Assym) | Retention Times (min)
1 | 19478301 | 10048.7 | 1.1 | 5.4
2 | 19532279 | 10007.9 | 1.1 | 5.4
3 | 19482165 | 10083.3 | 1.1 | 5.4
4 | 19473805 | 10051.4 | 1.1 | 5.4
5 | 19391104 | 10032.4 | 1.1 | 5.4
6 | 19520116 | 10026.3 | 1.1 | 5.4
Averages: | 19479628.3333 | 10041.6667 | 1.1 | 5.4
RSD: | 0.2545%
n: | 6
Summary: | The RSD of the peak areas for six replicate injections of SST Std is less than 2.0%.
The number of Theoretical Plates (USP) for all peaks is greater than 2000
The Assymetry of all peaks were below 2.0
Analysis Data | Dissolution
Reference Substance: | Lamivudine
% age Purity: | 101.74
Weight (mg): | 19.39
Standard Conc (mg/mL): | 0.3878
Injection Number | Peak Areas | Theoretical Plates (USP) | Tailing Factor (Assym) | Retention Times (min)
1 | 109088594 | 14142.5 | 1.1 | 5.9
2 | 107920038 | 14129.1 | 1.1 | 5.9
3 | 107586448 | 14310.2 | 1.1 | 5.9
4 | 107664730 | 14116.6 | 1.1 | 5.9
5 | 109199466 | 14170.7 | 1.1 | 5.9
6 | 109923327 | 14328 | 1.1 | 5.9
Averages: | 108563767.1667 | 14199.5167 | 1.1 | 5.9
RSD: | 0.8936%
n: | 6
Summary: | The RSD of the peak areas for six replicate injections of SST Std is less than 2.0%.
The number of Theoretical Plates (USP) for all peaks is greater than 2000
The Assymetry of all peaks were below 2.0
| Name |  | Date | Signature
Analysed by:
Reviewed By:

## SST TDF
HPLC System Suitability Report
Analysis Data | Assay
Sample(s) | NDQB201604851
Reference Substance: | Tenofovir Disoproxil Fumarate
% age Purity: | 98.8
Weight (mg): | 15.66
Standard Conc (mg/mL): | 0.06264
Injection Number | Peak Areas | Theoretical Plates (USP) | Tailing Factor (Assym) | Retention Times (min)
1 | 12989431 | 168103.9 | 1.1 | 15.1
2 | 12933420 | 168953 | 1.1 | 15.1
3 | 12946994 | 168196.9 | 1.1 | 15.1
4 | 12948055 | 168815 | 1.1 | 15.1
5 | 12965307 | 168063.1 | 1.1 | 15.1
6 | 13034559 | 167938.7 | 1.1 | 15.1
Averages: | 12969627.6667 | 168345.1 | 1.1 | 15.1
RSD: | 0.2867%
n: | 6
Summary: | The RSD of the peak areas for six replicate injections of SST Std is less than 2.0%.
The number of Theoretical Plates (USP) for all peaks is greater than 2000
The Assymetry of all peaks were below 2.0
Analysis Data | Dissolution
Reference Substance: | Tenofovir Disoproxil Fumarate
% age Purity: | 98.8
Weight (mg): | 16.48
Standard Conc (mg/mL): | 0.3296
Injection Number | Peak Areas | Theoretical Plates (USP) | Tailing Factor (Assym) | Retention Times (min)
1 | 66515987 | 153930.3 | 1.1 | 15.4
2 | 65112297 | 153318.5 | 1.2 | 15.4
3 | 64940332 | 154152.9 | 1.1 | 15.4
4 | 65119629 | 153605.4 | 1.2 | 15.4
5 | 65904855 | 153495.9 | 1.2 | 15.4
6 | 66364008 | 155618.9 | 1.1 | 15.4
Averages: | 65659518 | 154020.3167 | 1.15 | 15.4
RSD: | 1.055%
n: | 6
Summary: | The RSD of the peak areas for six replicate injections of SST Std is less than 2.0%.
The number of Theoretical Plates (USP) for all peaks is greater than 2000
The Assymetry of all peaks were below 2.0
| Name |  | Date | Signature
Analysed by:
Reviewed By:

## SST EFV
HPLC System Suitability Report
Analysis Data | Assay
Sample(s) | NDQB201604851
Reference Substance: | Efavirenz
% age Purity: | 99.3
Weight (mg): | 29.35
Standard Conc (mg/mL): | 0.1174
Injection Number | Peak Areas | Theoretical Plates (USP) | Tailing Factor (Assym) | Retention Times (min)
1 | 45820174 | 152797 | 1.1 | 21.9
2 | 45629637 | 153261.4 | 1 | 21.9
3 | 45688883 | 153184.5 | 1 | 21.9
4 | 45695210 | 153070.4 | 1 | 21.9
5 | 45743469 | 153260.4 | 1.1 | 21.9
6 | 45982179 | 153373.7 | 1 | 21.9
Averages: | 45759925.3333 | 153157.9 | 1.0333 | 21.9
RSD: | 0.2756%
n: | 6
Summary: | The RSD of the peak areas for six replicate injections of SST Std is less than 2.0%.
The number of Theoretical Plates (USP) for all peaks is greater than 2000
The Assymetry of all peaks were below 2.0
Analysis Data | Dissolution
Reference Substance: | Efavirenz
% age Purity: | 99.3
Weight (mg): | 27.61
Standard Conc (mg/mL): | 0.5522
Injection Number | Peak Areas | Theoretical Plates (USP) | Tailing Factor (Assym) | Retention Times (min)
1 | 185235996 | 137308.6 | 1.1 | 21.5
2 | 183604383 | 137825.6 | 1.1 | 21.5
3 | 183315682 | 137962.3 | 1.1 | 21.5
4 | 183559259 | 137928.7 | 1.1 | 21.4
5 | 185884643 | 137540.5 | 1.1 | 21.5
6 | 187123195 | 136706.8 | 1.1 | 21.4
Averages: | 184787193 | 137545.4167 | 1.1 | 21.4667
RSD: | 0.8361%
n: | 6
Summary: | The RSD of the peak areas for six replicate injections of SST Std is less than 2.0%.
The number of Theoretical Plates (USP) for all peaks is greater than 2000
The Assymetry of all peaks were below 2.0
| Name |  | Date | Signature
Analysed by: | PETER KIPKORIR |  | 2016-05-10
Reviewed By:

## Uniformity
Please enter the required information in the cells highlighted in green
Uniformity of Weight Test Report
Sample Name: |  | EFAVIRENZ 600 mg, LAMIVUDINE 300 mg and TENOFOVIR DF 300 mg TABLETS
Laboratory Ref No: |  | NDQB201604851
Active Ingredient: |  | Efavirenz, Lamivudine and Tenofovir Disoproxil Fumarate
Label Claim: |  | Each tablet contains Efavirenz 600 mg, Lamivudine 300 mg and Tenofovir DF 300 mg
Date Analysis Started:
Date Analysis Completed:
Analysis Data |  | Uniformity of weight
| Tablet No. | Tablet Weight (mg) | % Deviation
| 1 | 1912.27 | 1.133%
| 2 | 1884.46 | -0.3381%
| 3 | 1892.95 | 0.1109%
| 4 | 1902.98 | 0.6414%
| 5 | 1880.29 | -0.5586%
| 6 | 1887.27 | -0.1895%
| 7 | 1877.41 | -0.7109%
| 8 | 1903.74 | 0.6816%
| 9 | 1964.26 | 3.882%
| 10 | 1839.33 | -2.725%
| 11 | 1865.8 | -1.325%
| 12 | 1869.03 | -1.154%
| 13 | 1889.56 | -0.06836%
| 14 | 1888.28 | -0.136%
| 15 | 1879.59 | -0.5956%
| 16 | 1895.28 | 0.2342%
| 17 | 1854.49 | -1.923%
| 18 | 1900.24 | 0.4965%
| 19 | 1924.62 | 1.786%
| 20 | 1905.2 | 0.7588%
| Total | 37817.05
| Average | 1890.8525
| Average | % Deviation from mean
| 1890.8525 | -5% | 1796.3099
|  | 5% | 1985.3951
| Name |  | Date | Signature
Analysed by:
Reviewed By:

## 3TC
National Quality Control Laboratory
Laboratory Data Calculation Spreadsheet
Please enter the required information in the cells highlighted in green
Analysis Report
Sample Name: | EFAVIRENZ 600 mg, LAMIVUDINE 300 mg AND TENOFOVIR DISOPROXIL FUMARATE 300 mg TABLETS
Laboratory Ref No: | NDQB201604851 | 29
Active Ingredient: | Efavirenz 600 mg, Lamivudine 300 mg and Tenofovir Disoproxil Fumarate 300 mg
Label Claim: | Each film-coated tablet contains Efavirenz 600 mg, Lamivudine USP 300 mg, Tenofovir Disoproxil Fumarate 300mg equivalent to tenofovir disoproxil 245 mg
Date Analysis Started: | 2016-05-05 11:01
Date Analysis Completed: | 2016-05-10 11:01
Analysis Data
Reference Substance: | LAMIVUDINE
Code: | L3-9
% age Purity: | 101.74
% Water content: | 0 | If correction for water content is not needed please enter 0
% Purity corrected for water: | 101.74
Mwt of compound in free base form: | 1 | Enter molecular mass of compound in free base form. If salt conversion is NOT needed, enter 1.
Mwt of compound in salt form: | 1 | Enter molecular mass of compound in salt form. If salt conversion is NOT needed, enter 1.
1 mg of salt is equivalent to | 1 | free base
Initial Standard dilution volume (mL): | 25 |  | Standard A |  | Standard B
1st Dilution Standard transfer Volume (mL: | 5 | Injection | Response: | Normalised Response: | Response: | Normalised Response: |  | Std Response Deviation
1st Dilution Standard Final Volume (mL): | 50 | 1 | 19226668 | 16743513.4275 | 22306491 | 16961059.3618
2nd Dilution Standard Transfer Volume (mL): | 1 | 2 | 19119356 | 16650060.942 | 22233509 | 16905566.4547 |  | 1.407%
2nd Dilution Standard Final Volume (mL): | 1 | 3 | 19138415 | 16666658.442 | 22106051 | 16808651.942
3rd Dilution Standard Volume (mL: | 1 | 4 |  | - |  | -
3rd Dilution Standard Final Volume (mL): | 1 | Average: | 19161479.6667 | 16686744.2705 | 22215350.3333 | 16891759.2528
4th Dilution Standard Transfer Volume (mL): | 1 | Mass of RS (mg): | 16.93 |  | 19.39
4th Dilution Standard Final Volume (mL): | 1 | Mass of WRS as free base (mg): | 16.93 |  | 19.39
Standard Dilution Factor | 250 | Purity correction (mg): | 17.2246 |  | 19.7274
If there are no serial dilutions, or only one dilution, enter 1 in all boxes not used. |  | Concentration (mg/mL): | 0.068898 |  | 0.07891
|  | Desired Concentration (mg/mL): | 0.06
|  | Desired Weight as free base (mg): | 15
|  | Desired Weight as salt (mg): | 15
|  | Average Normalised Response: | 16789251.7617
|  | RSD: | 0.753%
|  | n: | 6
100.4%
Analysis Data | Determination of Content of Active Ingredient in the Sample
Label Claim: | Each film-coated tablet contains Efavirenz 600 mg, Lamivudine USP 300 mg, Tenofovir Disoproxil Fumarate 300mg equivalent to tenofovir disoproxil 245 mg
Each Tablet contains | 300 | Efavirenz 600 mg, Lamivudine 300 mg and Tenofovir Disoproxil Fumarate 300 mg
Average Tablet Weight (mg): | 1890.8525
Initial Sample dilution Volume (mL): | 200 |  | Powder Weight (mg) | Injection | Response: | Determined Amt (mg) | % Assay
1st Dilution Sample transfer Volume (mL): | 5 | Assay Smp A | 1891.31 | 1 | 17471680 | 312.1185 | 104%
1st Dilution Sample Final Volume (mL): | 50 |  |  | 2 | 17233802 | 307.869 | 102.6%
2nd Dilution Sample Transfer Volume (mL): | 10 |  |  | 3 | 17282830 | 308.7448 | 102.9%
2nd Dilution Sample Final Volume (mL): | 25 |  |  | 4 |  | - | -
3rd Dilution Sample Transfer Volume (mL: | 1 | Assay Smp B | 1887.82 | 1 | 17099018 | 306.0259 | 102%
3rd Dilution Sample Final Volume (mL): | 1 |  |  | 2 | 16884953 | 302.1947 | 100.7%
4th Dilution Sample Transfer Volume (mL): | 1 |  |  | 3 | 16930693 | 303.0133 | 101%
4th Dilution Sample Final Volume (mL): | 1 |  |  | 4 |  | - | -
Sample Dilution Factor | 5000 | Assay Smp C | 1889.91 | 1 | 16984122 | 303.6334 | 101.2%
Desired Sample Weight (mg): | 1890.8525 |  |  | 2 | 16986183 | 303.6702 | 101.2%
If there are no serial dilutions, or only one dilution, enter 1 in all boxes not used. |  |  |  | 3 | 16842689 | 301.1049 | 100.4%
|  |  |  | 4 |  | - | -
[5 empty] | Average: | 305.375 | 101.8%
[5 empty] | RSD: | 1.177% | 1.177%
[5 empty] | n: | 9 | 9
Comment: | The content of | LAMIVUDINE |  | in the sample as a percentage of the stated label claim is |  | 101.8%
DISSOLUTION: | Determination of Active Ingredient Dissolved
Reference Substance: | LAMIVUDINE
Code: | L3-9
% age Purity: | 101.74
% Water content: | 0 | If correction for water content is not needed please enter 0
% Purity corrected for water: | 101.74
Mwt of compound in free base form: | 1 | Enter molecular mass of compound in free base form. If salt convertion is NOT needed, enter 1.
Mwt of compound in salt form: | 1 | Enter molecular mass of compound in salt form. If salt convertion is NOT needed, enter 1.
1 mg of salt is equivalent to | 1 | free base
Initial Standard dilution volume (mL): | 25 |  | Standard A |  | Standard B
1st Dilution Standard transfer Volume (mL: | 10 | Injection | Response: | Normalised Response: | Response: | Normalised Response: |  | Std Response Deviation
1st Dilution Standard Final Volume (mL): | 20 | 1 | 108259694 | 82316806.1901 | 95515389 | 83179425.4862
2nd Dilution Standard Transfer Volume (mL): | 1 | 2 | 108804653 | 82731173.5574 | 93477754 | 81404954.2683 |  | 0.247%
2nd Dilution Standard Final Volume (mL): | 1 | 3 | 108622756 | 82592865.5728 | 94569849 | 82356003.4722
3rd Dilution Standard Volume (mL: | 1 | 4 |  | - |  | -
3rd Dilution Standard Final Volume (mL): | 1 | Average: | 108562367.6667 | 82546948.4401 | 94520997.3333 | 82313461.0756
4th Dilution Standard Transfer Volume (mL): | 1 | Amt of RS (mg): | 19.39 |  | 16.93
4th Dilution Standard Final Volume (mL): | 1 | Amt of RS as free base (mg): | 19.39 |  | 16.93
Standard Dilution Factor | 50 | Purity correction: | 19.7274 |  | 17.2246
If there are no serial dilutions, or only one dilution, enter 1 in all boxes not used. |  | Conc (mg/mL): | 0.39455 |  | 0.34449
|  | Desired Concentration (mg/mL): | 0.3
|  | Desired Weight as free base (mg): | 15
|  | Desired Weight as salt (mg): | 15
|  | Average Normalised Peak Area: | 82430204.7578
|  | RSD: | 0.7173%
|  | n: | 6
Medium Volume (mL): | 1000 | Tablet No. | Response: | Amt Released (mg): | %age Released:
1st Dilution Sample transfer Volume (mL: | 1 | 1 | 86804646 | 315.9205 | 105.3%
1st Dilution Sample Final Volume (mL): | 1 | 2 | 85303861 | 310.4585 | 103.5%
2nd Dilution Sample Transfer Volume (mL): | 1 | 3 | 84316827 | 306.8663 | 102.3%
2nd Dilution Sample Final Volume (mL): | 1 | 4 | 83467203 | 303.7741 | 101.3%
3rd Dilution Sample Transfer Volume (mL: | 1 | 5 | 83380942 | 303.4602 | 101.2%
3rd Dilution Sample Final Volume (mL): | 1 | 6 | 83388047 | 303.486 | 101.2%
4th Dilution Sample Transfer Volume (mL): | 1
4th Dilution Sample Final Volume (mL): | 1 |  | Average: | 307.3276 | 102.4%
Sample Dilution Factor | 1000 |  | RSD: | 1.635% | 1.635%
If there are no serial dilutions, or only one dilution, enter 1 in all boxes not used. |  |  | n: | 6 | 6
Comment: | The amount of | LAMIVUDINE |  | dissolved as a percentage of the stated label claim is |  | 102.4%
| Name |  |  | Date |  | Signature
Analysed by:
Reviewed By:
5

## TDF
National Quality Control Laboratory
Laboratory Data Calculation Spreadsheet
Please enter the required information in the cells highlighted in green
Analysis Report
Sample Name: | EFAVIRENZ 600 mg, LAMIVUDINE 300 mg AND TENOFOVIR DISOPROXIL FUMARATE 300 mg TABLETS
Laboratory Ref No: | NDQB201604851 | 29
Active Ingredient: | Efavirenz 600 mg, Lamivudine 300 mg and Tenofovir Disoproxil Fumarate 300 mg Tablets
Label Claim: | Each film-coated tablet contains Efavirenz 600 mg, Lamivudine USP 300 mg, Tenofovir Disoproxil Fumarate 300mg equivalent to tenofovir disoproxil 245 mg
Date Analysis Started: | 2016-05-05 11:01
Date Analysis Completed: | 2016-05-10 11:01
Analysis Data
Reference Substance: | TENOFOVIR DISOPROXIL FUMARATE
Code: | T11-6
% age Purity: | 98.8
% Water content: | 0 | If correction for water content is not needed please enter 0
% Purity corrected for water: | 98.8
Mwt of compound in free base form: | 1 | Enter molecular mass of compound in free base form. If salt conversion is NOT needed, enter 1.
Mwt of compound in salt form: | 1 | Enter molecular mass of compound in salt form. If salt conversion is NOT needed, enter 1.
1 mg of salt is equivalent to | 1 | free base
Initial Standard dilution volume (mL): | 25 |  | Standard A |  | Standard B
1st Dilution Standard transfer Volume (mL: | 5 | Injection | Response: | Normalised Response: | Response: | Normalised Response: |  | Std Response Deviation
1st Dilution Standard Final Volume (mL): | 50 | 1 | 12930095 | 12535575.3719 | 13414902 | 12358467.2625
2nd Dilution Standard Transfer Volume (mL): | 1 | 2 | 12905692 | 12511916.9498 | 13416161 | 12359627.1152 |  | 1.439%
2nd Dilution Standard Final Volume (mL): | 1 | 3 | 12898653 | 12505092.7219 | 13374390 | 12321145.6163
3rd Dilution Standard Volume (mL: | 1 | 4 |  | - |  | -
3rd Dilution Standard Final Volume (mL): | 1 | Average: | 12911480 | 12517528.3478 | 13401817.6667 | 12346413.3313
4th Dilution Standard Transfer Volume (mL): | 1 | Mass of RS (mg): | 15.66 |  | 16.48
4th Dilution Standard Final Volume (mL): | 1 | Mass of WRS as free base (mg): | 15.66 |  | 16.48
Standard Dilution Factor | 250 | Purity correction (mg): | 15.4721 |  | 16.2822
If there are no serial dilutions, or only one dilution, enter 1 in all boxes not used. |  | Concentration (mg/mL): | 0.061888 |  | 0.065129
|  | Desired Concentration (mg/mL): | 0.06
|  | Desired Weight as free base (mg): | 15
|  | Desired Weight as salt (mg): | 15
|  | Average Normalised Response: | 12431970.8396
|  | RSD: | 0.7664%
|  | n: | 6
Analysis Data | Determination of Content of Active Ingredient in the Sample
Label Claim: | Each film-coated tablet contains Efavirenz 600 mg, Lamivudine USP 300 mg, Tenofovir Disoproxil Fumarate 300mg equivalent to tenofovir disoproxil 245 mg | [5 empty] | 99.2%
Each Tablet contains | 300 | Efavirenz 600 mg, Lamivudine 300 mg and Tenofovir Disoproxil Fumarate 300 mg Tablets
Average Tablet Weight (mg): | 1890.8525
Initial Sample dilution Volume (mL): | 200 |  | Powder Weight (mg) | Injection | Response: | Determined Amt (mg) | % Assay
1st Dilution Sample transfer Volume (mL): | 5 | Assay Smp A | 1891.31 | 1 | 12887721 | 310.9226 | 103.6%
1st Dilution Sample Final Volume (mL): | 50 |  |  | 2 | 12811790 | 309.0908 | 103%
2nd Dilution Sample Transfer Volume (mL): | 10 |  |  | 3 | 12875394 | 310.6252 | 103.5%
2nd Dilution Sample Final Volume (mL): | 25 |  |  | 4 |  | - | -
3rd Dilution Sample Transfer Volume (mL: | 1 | Assay Smp B | 1887.82 | 1 | 12753853 | 308.2618 | 102.8%
3rd Dilution Sample Final Volume (mL): | 1 |  |  | 2 | 12668319 | 306.1945 | 102.1%
4th Dilution Sample Transfer Volume (mL): | 1 |  |  | 3 | 12702210 | 307.0136 | 102.3%
4th Dilution Sample Final Volume (mL): | 1 |  |  | 4 |  | - | -
Sample Dilution Factor | 5000 | Assay Smp C | 1889.91 | 1 | 12414750 | 299.7338 | 99.91%
Desired Sample Weight (mg): | 1890.8525 |  |  | 2 | 12410575 | 299.633 | 99.88%
If there are no serial dilutions, or only one dilution, enter 1 in all boxes not used. |  |  |  | 3 | 12326385 | 297.6004 | 99.2%
|  |  |  | 4 |  | - | -
[5 empty] | Average: | 305.4529 | 101.8%
[5 empty] | RSD: | 1.673% | 1.673%
[5 empty] | n: | 9 | 9
Comment: | The content of | TENOFOVIR DISOPROXIL FUMARATE |  | in the sample as a percentage of the stated label claim is |  | 101.8%
DISSOLUTION: | Determination of Active Ingredient Dissolved
Reference Substance: | TENOFOVIR DISOPROXIL FUMARATE
Code: | T11-6
% age Purity: | 98.8
% Water content: | 0 | If correction for water content is not needed please enter 0
% Purity corrected for water: | 98.8
Mwt of compound in free base form: | 1 | Enter molecular mass of compound in free base form. If salt convertion is NOT needed, enter 1.
Mwt of compound in salt form: | 1 | Enter molecular mass of compound in salt form. If salt convertion is NOT needed, enter 1.
1 mg of salt is equivalent to | 1 | free base
Initial Standard dilution volume (mL): | 25 |  | Standard A |  | Standard B
1st Dilution Standard transfer Volume (mL: | 10 | Injection | Response: | Normalised Response: | Response: | Normalised Response: |  | Std Response Deviation
1st Dilution Standard Final Volume (mL): | 20 | 1 | 65776679 | 60596710.5877 | 63491314 | 61554083.8724
2nd Dilution Standard Transfer Volume (mL): | 1 | 2 | 65882628 | 60694316.0155 | 62322385 | 60420820.9239 |  | 0.7026%
2nd Dilution Standard Final Volume (mL): | 1 | 3 | 65759914 | 60581265.8455 | 63169453 | 61242043.4098
3rd Dilution Standard Volume (mL: | 1 | 4 |  | - |  | -
3rd Dilution Standard Final Volume (mL): | 1 | Average: | 65806407 | 60624097.4829 | 62994384 | 61072316.0687
4th Dilution Standard Transfer Volume (mL): | 1 | Amt of RS (mg): | 16.48 |  | 15.66
4th Dilution Standard Final Volume (mL): | 1 | Amt of RS as free base (mg): | 16.48 |  | 15.66
Standard Dilution Factor | 50 | Purity correction: | 16.2822 |  | 15.4721
If there are no serial dilutions, or only one dilution, enter 1 in all boxes not used. |  | Conc (mg/mL): | 0.32564 |  | 0.30944
|  | Desired Concentration (mg/mL): | 0.3
|  | Desired Weight as free base (mg): | 15
|  | Desired Weight as salt (mg): | 15
|  | Average Normalised Peak Area: | 60848206.7758
|  | RSD: | 0.7328%
|  | n: | 6
Medium Volume (mL): | 1000 | Tablet No. | Response: | Amt Released (mg): | %age Released:
1st Dilution Sample transfer Volume (mL: | 1 | 1 | 59975442 | 295.697 | 98.57%
1st Dilution Sample Final Volume (mL): | 1 | 2 | 63188808 | 311.5399 | 103.8%
2nd Dilution Sample Transfer Volume (mL): | 1 | 3 | 62435870 | 307.8277 | 102.6%
2nd Dilution Sample Final Volume (mL): | 1 | 4 | 60771284 | 299.6207 | 99.87%
3rd Dilution Sample Transfer Volume (mL: | 1 | 5 | 62369009 | 307.498 | 102.5%
3rd Dilution Sample Final Volume (mL): | 1 | 6 | 60742503 | 299.4788 | 99.83%
4th Dilution Sample Transfer Volume (mL): | 1
4th Dilution Sample Final Volume (mL): | 1 |  | Average: | 303.6104 | 101.2%
Sample Dilution Factor | 1000 |  | RSD: | 2.038% | 2.038%
If there are no serial dilutions, or only one dilution, enter 1 in all boxes not used. |  |  | n: | 6 | 6
Comment: | The amount of | TENOFOVIR DISOPROXIL FUMARATE |  | dissolved as a percentage of the stated label claim is |  | 101.2%
| Name |  |  | Date |  | Signature
Analysed by:
Reviewed By:
5

## EFV
National Quality Control Laboratory
Laboratory Data Calculation Spreadsheet
Please enter the required information in the cells highlighted in green
Analysis Report
Sample Name: | EFAVIRENZ 600 mg, LAMIVUDINE 300 mg AND TENOFOVIR DISOPROXIL FUMARATE 300 mg TABLETS
Laboratory Ref No: | NDQB201604851 | 29
Active Ingredient: | Efavirenz 600 mg, Lamivudine 300 mg and Tenofovir Disoproxil Fumarate 300 mg Tablets
Label Claim: | Each film-coated tablet contains Efavirenz 600 mg, Lamivudine USP 300 mg, Tenofovir Disoproxil Fumarate 300 mg equivalent to tenofovir disoproxil 245 mg
Date Analysis Started: | 2016-05-05 11:01
Date Analysis Completed: | 2016-05-10 11:01
Analysis Data
Reference Substance: | EFAVIRENZ
Code: | E15-3
% age Purity: | 99.3
% Water content: | 0 | If correction for water content is not needed please enter 0
% Purity corrected for water: | 99.3
Mwt of compound in free base form: | 1 | Enter molecular mass of compound in free base form. If salt conversion is NOT needed, enter 1.
Mwt of compound in salt form: | 1 | Enter molecular mass of compound in salt form. If salt conversion is NOT needed, enter 1.
1 mg of salt is equivalent to | 1 | free base
Initial Standard dilution volume (mL): | 25 |  | Standard A |  | Standard B
1st Dilution Standard transfer Volume (mL: | 5 | Injection | Response: | Normalised Response: | Response: | Normalised Response: |  | Std Response Deviation
1st Dilution Standard Final Volume (mL): | 50 | 1 | 45662253 | 47002530.1471 | 42965470 | 47013779.5426
2nd Dilution Standard Transfer Volume (mL): | 1 | 2 | 45597828 | 46936214.1464 | 42942842 | 46989019.4783 |  | 0.03261%
2nd Dilution Standard Final Volume (mL): | 1 | 3 | 45584053 | 46922034.823 | 42867707 | 46906805.0785
3rd Dilution Standard Volume (mL: | 1 | 4 |  | - |  | -
3rd Dilution Standard Final Volume (mL): | 1 | Average: | 45614711.3333 | 46953593.0388 | 42925339.6667 | 46969868.0331
4th Dilution Standard Transfer Volume (mL): | 1 | Mass of RS (mg): | 29.35 |  | 27.61
4th Dilution Standard Final Volume (mL): | 1 | Mass of WRS as free base (mg): | 29.35 |  | 27.61
Standard Dilution Factor | 250 | Purity correction (mg): | 29.1445 |  | 27.4167
If there are no serial dilutions, or only one dilution, enter 1 in all boxes not used. |  | Concentration (mg/mL): | 0.11658 |  | 0.10967
|  | Desired Concentration (mg/mL): | 0.12
|  | Desired Weight as free base (mg): | 30
|  | Desired Weight as salt (mg): | 30
|  | Average Normalised Response: | 46961730.536
|  | RSD: | 0.09694%
|  | n: | 6
Analysis Data | Determination of Content of Active Ingredient in the Sample
Label Claim: | Each film-coated tablet contains Efavirenz 600 mg, Lamivudine USP 300 mg, Tenofovir Disoproxil Fumarate 300 mg equivalent to tenofovir disoproxil 245 mg
Each Tablet contains | 600 | Efavirenz 600 mg, Lamivudine 300 mg and Tenofovir Disoproxil Fumarate 300 mg Tablets
Average Tablet Weight (mg): | 1890.8525 |  |  |  |  | 95.23%
Initial Sample dilution Volume (mL): | 200 |  | Powder Weight (mg) | Injection | Response: | Determined Amt (mg) | % Assay
1st Dilution Sample transfer Volume (mL): | 5 | Assay Smp A | 1891.31 | 1 | 44733666 | 571.3952 | 95.23%
1st Dilution Sample Final Volume (mL): | 50 |  |  | 2 | 44531687 | 568.8153 | 94.8%
2nd Dilution Sample Transfer Volume (mL): | 10 |  |  | 3 | 44767046 | 571.8216 | 95.3%
2nd Dilution Sample Final Volume (mL): | 25 |  |  | 4 |  | - | -
3rd Dilution Sample Transfer Volume (mL: | 1 | Assay Smp B | 1887.82 | 1 | 45324494 | 580.0123 | 96.67%
3rd Dilution Sample Final Volume (mL): | 1 |  |  | 2 | 45067972 | 576.7296 | 96.12%
4th Dilution Sample Transfer Volume (mL): | 1 |  |  | 3 | 45204642 | 578.4786 | 96.41%
4th Dilution Sample Final Volume (mL): | 1 |  |  | 4 |  | - | -
Sample Dilution Factor | 5000 | Assay Smp C | 1889.91 | 1 | 45139914 | 577.0114 | 96.17%
Desired Sample Weight (mg): | 1890.8525 |  |  | 2 | 45090106 | 576.3747 | 96.06%
If there are no serial dilutions, or only one dilution, enter 1 in all boxes not used. |  |  |  | 3 | 44847767 | 573.277 | 95.55%
|  |  |  | 4 |  | - | -
[5 empty] | Average: | 574.8795 | 95.81%
[5 empty] | RSD: | 0.646% | 0.646%
[5 empty] | n: | 9 | 9
Comment: | The content of | EFAVIRENZ |  | in the sample as a percentage of the stated label claim is |  | 95.81%
DISSOLUTION: | Determination of Active Ingredient Dissolved
Reference Substance: | EFAVIRENZ
Code: | E15-3
% age Purity: | 99.3
% Water content: | 0 | If correction for water content is not needed please enter 0
% Purity corrected for water: | 99.3
Mwt of compound in free base form: | 1 | Enter molecular mass of compound in free base form. If salt convertion is NOT needed, enter 1.
Mwt of compound in salt form: | 1 | Enter molecular mass of compound in salt form. If salt convertion is NOT needed, enter 1.
1 mg of salt is equivalent to | 1 | free base
Initial Standard dilution volume (mL): | 25 |  | Standard A |  | Standard B
1st Dilution Standard transfer Volume (mL: | 10 | Injection | Response: | Normalised Response: | Response: | Normalised Response: |  | Std Response Deviation
1st Dilution Standard Final Volume (mL): | 20 | 1 | 185856098 | 203367904.9252 | 197025667 | 202808758.7559
2nd Dilution Standard Transfer Volume (mL): | 1 | 2 | 186186620 | 203729569.5001 | 193873415 | 199563981.9452 |  | 1.059%
2nd Dilution Standard Final Volume (mL): | 1 | 3 | 186050291 | 203580395.255 | 196455270 | 202221619.4795
3rd Dilution Standard Volume (mL: | 1 | 4 |  | - |  | -
3rd Dilution Standard Final Volume (mL): | 1 | Average: | 186031003 | 203559289.8934 | 195784784 | 201531453.3935
4th Dilution Standard Transfer Volume (mL): | 1 | Amt of RS (mg): | 27.61 |  | 29.35
4th Dilution Standard Final Volume (mL): | 1 | Amt of RS as free base (mg): | 27.61 |  | 29.35
Standard Dilution Factor | 50 | Purity correction: | 27.4167 |  | 29.1445
If there are no serial dilutions, or only one dilution, enter 1 in all boxes not used. |  | Concentration (mg/mL): | 0.54833 |  | 0.58289
|  | Desired Concentration (mg/mL): | 0.6
|  | Desired Weight as free base (mg): | 30
8 |  | Desired Weight as salt (mg): | 30
|  | Average Normalised Peak Area: | 202545371.6435 |  | 99.8%
|  | RSD: | 0.7716%
|  | n: | 6
Medium Volume (mL): | 1000 | Tablet No. | Response: | Amt Released (mg): | %age Released:
1st Dilution Sample transfer Volume (mL: | 1 | 1 | 202132864 | 598.778 | 99.8%
1st Dilution Sample Final Volume (mL): | 1 | 2 | 193434546 | 573.011 | 95.5%
2nd Dilution Sample Transfer Volume (mL): | 1 | 3 | 195567266 | 579.3288 | 96.55%
2nd Dilution Sample Final Volume (mL): | 1 | 4 | 194508042 | 576.191 | 96.03%
3rd Dilution Sample Transfer Volume (mL: | 1 | 5 | 195192765 | 578.2194 | 96.37%
3rd Dilution Sample Final Volume (mL): | 1 | 6 | 194333457 | 575.6739 | 95.95%
4th Dilution Sample Transfer Volume (mL): | 1
4th Dilution Sample Final Volume (mL): | 1 |  | Average: | 580.2003 | 96.7%
Sample Dilution Factor | 1000 |  | RSD: | 1.613% | 1.613%
If there are no serial dilutions, or only one dilution, enter 1 in all boxes not used. |  |  | n: | 6 | 6
Comment: | The amount of | EFAVIRENZ |  | dissolved as a percentage of the stated label claim is |  | 96.7%
| Name |  |  | Date |  | Signature
Analysed by:
Reviewed By:
5