## SST
HPLC System Suitability Report
Analysis Data | Assay
Sample(s)
Reference Substance: | DICONAZOL-200 TABLETS
% age Purity: | NDQB201604853
Weight (mg): | Fluconazole
Standard Conc (mg/mL): | Each film coated tablets contains: Fluconazole 200 mg.
2016-04-11 15:24
Injection Number | Peak Areas | Theoretical Plates (USP) | Tailing Factor (Assym) | Retention Times (min)
1 | 7628604 | 5583.6 | 1.1 | 3.9
2 | 7625430 | 5503.9 | 1.2 | 3.9
3 | 7604662 | 5541.8 | 1.1 | 3.9
4 | 7611416 | 5524.7 | 1.1 | 3.9
5 | 7611425 | 5500.4 | 1.1 | 3.9
6 | 7644130 | 5493.1 | 1.1 | 3.9
Averages: | 7620944.5 | 5524.5833 | 1.1167 | 3.9
RSD: | 0.1913%
n: | 6
Summary: | The RSD of the peak areas for six replicate injections of SST Std is less than 2.0%.
The number of Theoretical Plates (USP) for all peaks is greater than 1100
The Assymetry of all peaks were below 3.0
Analysis Data | Dissolution
Reference Substance:
% age Purity:
Weight (mg):
Standard Conc (mg/mL):
Injection Number | Peak Areas | Theoretical Plates (USP) | Tailing Factor (Assym) | Retention Times (min)
1 | 7628604 | 5583.6 | 1.1 | 3.9
2 | 7625430 | 5503.9 | 1.2 | 3.9
3 | 7604662 | 5541.8 | 1.1 | 3.9
4 | 7611416 | 5524.7 | 1.1 | 3.9
5 | 7611425 | 5500.4 | 1.1 | 3.9
6 | 7644130 | 5493.1 | 1.1 | 3.9
Averages: | 7620944.5 | 5524.5833 | 1.1167 | 3.9
RSD: | 0.1913%
n: | 6
Summary: | The RSD of the peak areas for six replicate injections of SST Std is less than 2.0%.
The number of Theoretical Plates (USP) for all peaks is greater than 1100
The Assymetry of all peaks were below 3.0
| Name |  |  | Date | Signature
Analysed by:
Reviewed By:

## Uniformity
Please enter the required information in the cells highlighted in green
Uniformity of Weight Test Report
Sample Name: |  | DICONAZOL-200 TABLETS
Laboratory Ref No: |  | NDQB201604853
Active Ingredient: |  | Fluconazole
Label Claim: |  | Each film coated tablets contains: Fluconazole 200 mg.
Date Analysis Started: |  | 2016-04-08 14:04:05
Date Analysis Completed: |  | #REF!
Analysis Data |  | Uniformity of weight
|  | Tablet weight (mg) | % Deviation
|  | 315.26 | -1.956%
|  | 318.99 | -0.7955%
|  | 319.07 | -0.7706%
|  | 321.99 | 0.1375%
|  | 322.25 | 0.2183%
|  | 321.58 | 0.009952%
|  | 321.27 | -0.08646%
|  | 322.96 | 0.4391%
|  | 324.29 | 0.8527%
|  | 321.28 | -0.08335%
|  | 318.62 | -0.9106%
|  | 321.35 | -0.06158%
|  | 323.58 | 0.6319%
|  | 321.73 | 0.0566%
|  | 323.44 | 0.5884%
|  | 324.42 | 0.8932%
|  | 321.75 | 0.06282%
|  | 319.39 | -0.6711%
|  | 320.42 | -0.3508%
|  | 327.32 | 1.795%
| Total | 6430.96
| Average | 321.548
| Average | % Deviation from mean
| 321.548 | -5% | 305.4706
|  | 5% | 337.6254
| Name |  | Date | Signature
Analysed by:
Reviewed By:

## Fluconazole
National Quality Control Laboratory
Laboratory Data Calculation Spreadsheet
Please enter the required information in the cells highlighted in green
Analysis Report
Sample Name: | DICONAZOL-200 TABLETS
Laboratory Ref No: | NDQB201604853 | 29
Active Ingredient: | Fluconazole
Label Claim: | Each film coated tablets contains: Fluconazole 200 mg.
Date Analysis Started: | 2016-04-11 09:43
Date Analysis Completed: | 2016-04-11 20:54
Analysis Data
Reference Substance: | Fluconazole USP
Code: | F1-1
% age Purity: | 98.98
% Water content: | 0 | If correction for water content is not needed please enter 0
% Purity corrected for water: | 98.98
Mwt of compound in free base form: | 1 | Enter molecular mass of compound in free base form. If salt conversion is NOT needed, enter 1.
Mwt of compound in salt form: | 1 | Enter molecular mass of compound in salt form. If salt conversion is NOT needed, enter 1.
1 mg of salt is equivalent to | 1 | free base
Initial Standard dilution volume (mL): | 100 |  | Standard A |  | Standard B
1st Dilution Standard transfer Volume (mL: | 1 | Injection | Response: | Normalised Response: | Response: | Normalised Response: |  | Std Response Deviation
1st Dilution Standard Final Volume (mL): | 1 | 1 | 7624268 | 7836049.7831 | 8666618 | 7755472.5159
2nd Dilution Standard Transfer Volume (mL): | 1 | 2 | 7623986 | 7835759.9499 | 8668122 | 7756818.3962 |  | 1.281%
2nd Dilution Standard Final Volume (mL): | 1 | 3 | 7644745 | 7857095.5794 | 8665138 | 7754148.1123
3rd Dilution Standard Volume (mL: | 1 | 4 |  | - |  | -
3rd Dilution Standard Final Volume (mL): | 1 | Average: | 7630999.6667 | 7842968.4374 | 8666626 | 7755479.6748
4th Dilution Standard Transfer Volume (mL): | 1 | Mass of RS (mg): | 19.66 |  | 22.58
4th Dilution Standard Final Volume (mL): | 1 | Mass of WRS as free base (mg): | 19.66 |  | 22.58
Standard Dilution Factor | 100 | Purity correction (mg): | 19.4595 |  | 22.3497
If there are no serial dilutions, or only one dilution, enter 1 in all boxes not used. |  | Concentration (mg/mL): | 0.19459 |  | 0.2235
|  | Desired Concentration (mg/mL): | 0.2
|  | Desired Weight as free base (mg): | 20
|  | Desired Weight as salt (mg): | 20
|  | Average Normalised Response: | 7799224.0561
|  | RSD: | 0.6225%
|  | n: | 6
Analysis Data | Determination of Content of Active Ingredient in the Sample
Label Claim: | Each film coated tablets contains: Fluconazole 200 mg.
Each Tablet contains | 200 | Fluconazole
Average Tablet Content Weight (mg): | 321.548
Initial Sample dilution Volume (mL): | 100 |  | Powder Weight (mg) | Injection | Response: | Determined Amt (mg) | % Assay
1st Dilution Sample transfer Volume (mL): | 5 | Assay Smp A | 321.33 | 1 | 7675651 | 196.9647 | 98.48%
1st Dilution Sample Final Volume (mL): | 50 |  |  | 2 | 7658384 | 196.5216 | 98.26%
2nd Dilution Sample Transfer Volume (mL): | 1 |  |  | 3 | 7661190 | 196.5936 | 98.3%
2nd Dilution Sample Final Volume (mL): | 1 |  |  | 4 |  | - | -
3rd Dilution Sample Transfer Volume (mL: | 1 | Assay Smp B | 322.03 | 1 | 7686525 | 196.815 | 98.41%
3rd Dilution Sample Final Volume (mL): | 1 |  |  | 2 | 7697971 | 197.108 | 98.55%
4th Dilution Sample Transfer Volume (mL): | 1 |  |  | 3 | 7697986 | 197.1084 | 98.55%
4th Dilution Sample Final Volume (mL): | 1 |  |  | 4 |  | - | -
Sample Dilution Factor | 1000 | Assay Smp C | 320.74 | 1 | 7649143 | 196.6455 | 98.32%
Desired Sample Weight (mg): | 321.548 |  |  | 2 | 7665853 | 197.0751 | 98.54%
If there are no serial dilutions, or only one dilution, enter 1 in all boxes not used. |  |  |  | 3 | 7641248 | 196.4426 | 98.22%
|  |  |  | 4 |  | - | -
[5 empty] | Average: | 196.8083 | 98.4%
[5 empty] | RSD: | 0.1349% | 0.1349%
[5 empty] | n: | 9 | 9
Comment: | The content of | Fluconazole |  | in the sample as a percentage of the stated label claim is |  | 98.4%
DISSOLUTION: | Determination of Active Ingredient Dissolved
Reference Substance: | Fluconazole USP
Code: | F1-1
% age Purity: | 98.98
% Water content: | 0 | If correction for water content is not needed please enter 0
% Purity corrected for water: | 98.98
Mwt of compound in free base form: | 1 | Enter molecular mass of compound in free base form. If salt convertion is NOT needed, enter 1.
Mwt of compound in salt form: | 1 | Enter molecular mass of compound in salt form. If salt convertion is NOT needed, enter 1.
1 mg of salt is equivalent to | 1 | free base
Initial Standard dilution volume (mL): | 100 |  | Standard A |  | Standard B
1st Dilution Standard transfer Volume (mL: | 1 | Injection | Response: | Normalised Response: | Response: | Normalised Response: |  | Std Response Deviation
1st Dilution Standard Final Volume (mL): | 1 | 1 | 7624268 | 8706721.9812 | 8666618 | 8617191.6843
2nd Dilution Standard Transfer Volume (mL): | 1 | 2 | 7623986 | 8706399.9443 | 8668122 | 8618687.1069 |  | 1.281%
2nd Dilution Standard Final Volume (mL): | 1 | 3 | 7644745 | 8730106.1993 | 8665138 | 8615720.1248
3rd Dilution Standard Volume (mL: | 1 | 4 |  | - |  | -
3rd Dilution Standard Final Volume (mL): | 1 | Average: | 7630999.6667 | 8714409.3749 | 8666626 | 8617199.6387
4th Dilution Standard Transfer Volume (mL): | 1 | Amt of RS (mg): | 19.66 |  | 22.58
4th Dilution Standard Final Volume (mL): | 1 | Amt of RS as free base (mg): | 19.66 |  | 22.58
Standard Dilution Factor | 100 | Purity correction: | 19.4595 |  | 22.3497
If there are no serial dilutions, or only one dilution, enter 1 in all boxes not used. |  | Conc (mg/mL): | 0.19459 |  | 0.2235
|  | Desired Concentration (mg/mL): | 0.22222
|  | Desired Weight as free base (mg): | 22.2222
|  | Desired Weight as salt (mg): | 22.2222
|  | Average Normalised Peak Area: | 8665804.5068
|  | RSD: | 0.6225%
|  | n: | 6
Medium Volume (mL): | 900 | Capsule No. | Response: | Amt Released (mg): | %age Released:
1st Dilution Sample transfer Volume (mL: | 1 | 1 | 8384818 | 193.5151 | 96.76%
1st Dilution Sample Final Volume (mL): | 1 | 2 | 8307222 | 191.7242 | 95.86%
2nd Dilution Sample Transfer Volume (mL): | 1 | 3 | 8096135 | 186.8525 | 93.43%
2nd Dilution Sample Final Volume (mL): | 1 | 4 | 8088338 | 186.6725 | 93.34%
3rd Dilution Sample Transfer Volume (mL: | 1 | 5 | 8522698 | 196.6972 | 98.35%
3rd Dilution Sample Final Volume (mL): | 1 | 6 | 8050943 | 185.8095 | 92.9%
4th Dilution Sample Transfer Volume (mL): | 1
4th Dilution Sample Final Volume (mL): | 1 |  | Average: | 190.2118 | 95.11%
Sample Dilution Factor | 900 |  | RSD: | 2.333% | 2.333%
If there are no serial dilutions, or only one dilution, enter 1 in all boxes not used. |  |  | n: | 6 | 6
Comment: | The amount of | Fluconazole |  | dissolved as a percentage of the stated label claim is |  | 95.11%
| Name |  |  | Date |  | Signature
Analysed by:
Reviewed By:
5