## SST
HPLC System Suitability Report
Analysis Data | Assay
Sample(s) | UNIVIR TABLETS
Reference Substance: | NDQB201604854
% age Purity: | 99.7
Weight (mg): | 22.74
Standard Conc (mg/mL): | 0.09096
2016-11-04
Injection Number | Peak Areas | Theoretical Plates (USP) | Tailing Factor (Assym) | Retention Times (min)
1 | 101232172 | 10131.6 | 1.1 | 6.6
2 | 101239767 | 10108.6 | 1.1 | 6.6
3 | 101483755 | 10114.7 | 1.1 | 6.6
4 | 101444936 | 10122.9 | 1.1 | 6.6
5 | 101455168 | 10117.4 | 1.1 | 6.6
6 | 101644298 | 10239.2 | 1.1 | 6.5
Averages: | 101416682.6667 | 10139.0667 | 1.1 | 6.5833
RSD: | 0.1552%
n: | 6
Summary: | The RSD of the peak areas for six replicate injections of SST Std is less than 2.0%.
The number of Theoretical Plates (USP) for all peaks is greater than 2000
The Assymetry of all peaks were below 2.0
Analysis Data | Dissolution
Reference Substance:
% age Purity:
Weight (mg):
Standard Conc (mg/mL):
Injection Number | Peak Areas | Theoretical Plates (USP) | Tailing Factor (Assym) | Retention Times (min)
1
2
3
4
5
6
Averages: | #DIV/0! | #DIV/0! | #DIV/0! | #DIV/0!
RSD: | #DIV/0!
n: | 0
Summary: | The RSD of the peak areas for six replicate injections of SST Std is less than 2.0%.
The number of Theoretical Plates (USP) for all peaks is greater than 2000
The Assymetry of all peaks were below 2.0
| Name |  |  | Date | Signature
Analysed by:
Reviewed By:

## Uniformity
Please enter the required information in the cells highlighted in green
Uniformity of Weight Test Report
Sample Name: |  | UNIVIR TABLETS
Laboratory Ref No: |  | NDQB201604854
Active Ingredient: |  | Aciclovir BP
Label Claim: |  | Each tablets contains Aciclovir
Date Analysis Started: |  | 2016-04-08 14:08:00
Date Analysis Completed: |  | #REF!
Analysis Data |  | Uniformity of weight
|  | Tablet weight (mg) | % Deviation
|  | 467.75 | 0.5543%
|  | 470.95 | 1.242%
|  | 472.25 | 1.522%
|  | 463.27 | -0.4088%
|  | 469.86 | 1.008%
|  | 462.47 | -0.5808%
|  | 457.29 | -1.694%
|  | 471.43 | 1.345%
|  | 472.69 | 1.616%
|  | 467.41 | 0.4812%
|  | 468.01 | 0.6102%
|  | 467.55 | 0.5113%
|  | 454.57 | -2.279%
|  | 465.07 | -0.02182%
|  | 466.18 | 0.2168%
|  | 466.74 | 0.3372%
|  | 460.56 | -0.9914%
|  | 456.25 | -1.918%
|  | 466.09 | 0.1975%
|  | 457.04 | -1.748%
| Total | 9303.43
| Average | 465.1715
| Average | % Deviation from mean
| 465.1715 | -5% | 441.9129
|  | 5% | 488.4301
| Name |  | Date | Signature
Analysed by:
Reviewed By:

## Acyclovir
National Quality Control Laboratory
Laboratory Data Calculation Spreadsheet
Please enter the required information in the cells highlighted in green
Analysis Report
Sample Name: | UNIVIR TABLETS
Laboratory Ref No: | NDQB201604854 | 29
Active Ingredient: | Aciclovir BP
Label Claim: | Each tablets contains Aciclovir
Date Analysis Started: | 2016-04-11
Date Analysis Completed: | 2016-04-13
Analysis Data
Reference Substance: | Acyclovir
Code: | A32-1
% age Purity: | 99.7
% Water content: | 0 | If correction for water content is not needed please enter 0
% Purity corrected for water: | 99.7
Mwt of compound in free base form: | 1 | Enter molecular mass of compound in free base form. If salt conversion is NOT needed, enter 1.
Mwt of compound in salt form: | 1 | Enter molecular mass of compound in salt form. If salt conversion is NOT needed, enter 1.
1 mg of salt is equivalent to | 1 | free base
Initial Standard dilution volume (mL): | 25 |  | Standard A |  | Standard B
1st Dilution Standard transfer Volume (mL: | 10 | Injection | Response: | Normalised Response: | Response: | Normalised Response: |  | Std Response Deviation
1st Dilution Standard Final Volume (mL): | 100 | 1 | 102129798 | 112617754.3184 | 107113545 | 110122850.1001
2nd Dilution Standard Transfer Volume (mL): | 1 | 2 | 102280360 | 112783777.8948 | 107038965 | 110046174.8098 |  | 2.45%
2nd Dilution Standard Final Volume (mL): | 1 | 3 | 102197626 | 112692547.74 | 107190076 | 110201531.2029
3rd Dilution Standard Volume (mL: | 1 | 4 |  | - |  | -
3rd Dilution Standard Final Volume (mL): | 1 | Average: | 102202594.6667 | 112698026.651 | 107114195.3333 | 110123518.7043
4th Dilution Standard Transfer Volume (mL): | 1 | Mass of RS (mg): | 22.74 |  | 24.39
4th Dilution Standard Final Volume (mL): | 1 | Mass of WRS as free base (mg): | 22.74 |  | 24.39
Standard Dilution Factor | 250 | Purity correction (mg): | 22.6718 |  | 24.3168
If there are no serial dilutions, or only one dilution, enter 1 in all boxes not used. |  | Concentration (mg/mL): | 0.090687 |  | 0.097267
|  | Desired Concentration (mg/mL): | 0.1
|  | Desired Weight as free base (mg): | 25
|  | Desired Weight as salt (mg): | 25
|  | Average Normalised Response: | 111410772.6777
|  | RSD: | 1.267%
|  | n: | 6
Analysis Data | Determination of Content of Active Ingredient in the Sample
Label Claim: | Each tablets contains Aciclovir
Each Tablet contains | 400 | Aciclovir BP
Average Tablet Content Weight (mg): | 465.1715
Initial Sample dilution Volume (mL): | 250 |  | Powder Weight (mg) | Injection | Response: | Determined Amt (mg) | % Assay
1st Dilution Sample transfer Volume (mL): | 5 | Assay Smp A | 457.88 | 1 | 87748071 | 400.0754 | 100%
1st Dilution Sample Final Volume (mL): | 100 |  |  | 2 | 87650333 | 399.6298 | 99.91%
2nd Dilution Sample Transfer Volume (mL): | 1 |  |  | 3 | 87989574 | 401.1765 | 100.3%
2nd Dilution Sample Final Volume (mL): | 1 |  |  | 4 |  | - | -
3rd Dilution Sample Transfer Volume (mL: | 1 | Assay Smp B | 464.07 | 1 | 89405559 | 402.1953 | 100.5%
3rd Dilution Sample Final Volume (mL): | 1 |  |  | 2 | 89544288 | 402.8193 | 100.7%
4th Dilution Sample Transfer Volume (mL): | 1 |  |  | 3 | 89894714 | 404.3957 | 101.1%
4th Dilution Sample Final Volume (mL): | 1 |  |  | 4 |  | - | -
Sample Dilution Factor | 5000 | Assay Smp C | 466.69 | 1 | 89142750 | 398.7617 | 99.69%
Desired Sample Weight (mg): | 581.4644 |  |  | 2 | 89260420 | 399.2881 | 99.82%
If there are no serial dilutions, or only one dilution, enter 1 in all boxes not used. |  |  |  | 3 | 89424573 | 400.0224 | 100%
|  |  |  | 4 |  | - | -
[5 empty] | Average: | 400.9293 | 100.2%
[5 empty] | RSD: | 0.4657% | 0.4657%
[5 empty] | n: | 9 | 9
Comment: | The content of | Aciclovir BP |  | in the sample as a percentage of the stated label claim is |  | 100.2%
DISSOLUTION: | Determination of Active Ingredient Dissolved
Reference Substance: | Acyclovir
Code: | A32-1
% age Purity: | 99.7
% Water content: | 0 | If correction for water content is not needed please enter 0
% Purity corrected for water: | 99.7
Mwt of compound in free base form: | 1 | Enter molecular mass of compound in free base form. If salt convertion is NOT needed, enter 1.
Mwt of compound in salt form: | 1 | Enter molecular mass of compound in salt form. If salt convertion is NOT needed, enter 1.
1 mg of salt is equivalent to | 1 | free base
Initial Standard dilution volume (mL): | 50 |  | Standard A |  | Standard B
1st Dilution Standard transfer Volume (mL: | 2 | Injection | Response: | Normalised Response: | Response: | Normalised Response: |  | Std Response Deviation
1st Dilution Standard Final Volume (mL): | 100 | 1 | 0.4765 | 0.61151 | 0.5721 | 0.60676
2nd Dilution Standard Transfer Volume (mL): | 1 | 2 | 0.4726 | 0.60651 | 0.5651 | 0.59933 |  | 1.196%
2nd Dilution Standard Final Volume (mL): | 1 | 3 | 0.471 | 0.60445 | 0.5642 | 0.59838
3rd Dilution Standard Volume (mL: | 1 | 4 |  | - |  | -
3rd Dilution Standard Final Volume (mL): | 1 | Average: | 0.47337 | 0.60749 | 0.56713 | 0.60149
4th Dilution Standard Transfer Volume (mL): | 1 | Amt of RS (mg): | 21.71 |  | 26.27
4th Dilution Standard Final Volume (mL): | 1 | Amt of RS as free base (mg): | 21.71 |  | 26.27
Standard Dilution Factor | 2500 | Purity correction: | 21.6449 |  | 26.1912
If there are no serial dilutions, or only one dilution, enter 1 in all boxes not used. |  | Conc (mg/mL): | 0.0086579 |  | 0.010476
|  | Desired Concentration (mg/mL): | 0.011111
|  | Desired Weight as free base (mg): | 27.7778
|  | Desired Weight as salt (mg): | 27.7778
|  | Average Normalised Peak Area: | 0.60449
|  | RSD: | 0.8188%
|  | n: | 6
Medium Volume (mL): | 900 | Capsule No. | Response: | Amt Released (mg): | %age Released:
1st Dilution Sample transfer Volume (mL: | 5 | 1 | 0.577 | 381.8094 | 95.45%
1st Dilution Sample Final Volume (mL): | 200 | 2 | 0.5694 | 376.7804 | 94.2%
2nd Dilution Sample Transfer Volume (mL): | 1 | 3 | 0.5556 | 367.6487 | 91.91%
2nd Dilution Sample Final Volume (mL): | 1 | 4 | 0.5598 | 370.4279 | 92.61%
3rd Dilution Sample Transfer Volume (mL: | 1 | 5 | 0.557 | 368.5751 | 92.14%
3rd Dilution Sample Final Volume (mL): | 1 | 6 | 0.5679 | 375.7878 | 93.95%
4th Dilution Sample Transfer Volume (mL): | 1
4th Dilution Sample Final Volume (mL): | 1 |  | Average: | 373.5049 | 93.38%
Sample Dilution Factor | 36000 |  | RSD: | 1.481% | 1.481%
If there are no serial dilutions, or only one dilution, enter 1 in all boxes not used. |  |  | n: | 6 | 6
Comment: | The amount of | Aciclovir BP |  | dissolved as a percentage of the stated label claim is |  | 93.38%
| Name |  |  | Date |  | Signature
Analysed by:
Reviewed By:
5