## SST
HPLC System Suitability Report
Analysis Data | Assay & Dissolution
Sample(s) | Sulfran DS Tablets
Reference Substance: | Sulfamethoxazole
% age Purity: | 99.8
Weight (mg): | 23.06
Standard Conc (mg/mL): | 0.2306
Injection Number | Peak Areas | Theoretical Plates (USP) | Tailing Factor (Assym) | Retention Times (min) | Resolution
1 | 194291563 | 7351.95 | 0.99 | 9.85 | 13.71
2 | 193963921 | 7348.07 | 0.99 | 9.84 | 13.7
3 | 194604538 | 7346.1 | 0.98 | 9.83 | 13.69
4 | 194461276 | 7347.53 | 0.99 | 9.83 | 13.69
5 | 194547550 | 7392.34 | 0.99 | 9.94 | 13.77
6 | 194582477 | 7369.58 | 0.98 | 9.92 | 13.75
Averages: | 194408554.1667 | 7359.2617 | 0.98667 | 9.8683 | 13.7183
RSD: | 0.1264%
n: | 6
Summary: | The RSD of the peak areas for six replicate injections of SST Std is less than 2.0%.
The number of Theoretical Plates (USP) for all peaks is greater than 2000
The Assymetry of all peaks were below 2.0
Resolution - NLT than 5.0 between sulfamethoxazole and trimethoprim
Analysis Data | Assay & Dissolution
Reference Substance: | Trimethoprim
% age Purity: | 99.66
Weight (mg): | 29.3
Standard Conc (mg/mL): | 0.04395
Injection Number | Peak Areas | Theoretical Plates (USP) | Tailing Factor (Assym) | Retention Times (min)
1 | 14321874 | 6765.44 | 1.1 | 5.19
2 | 14294676 | 6742.96 | 1.11 | 5.2
3 | 14324946 | 6749.56 | 1.11 | 5.19
4 | 14320854 | 6752.04 | 1.11 | 5.19
5 | 14336350 | 6706.13 | 1.11 | 5.19
6 | 14357212 | 6732.51 | 1.09 | 5.19
Averages: | 14325985.3333 | 6741.44 | 1.105 | 5.1917
RSD: | 0.1433%
n: | 6
Summary: | The RSD of the peak areas for six replicate injections of SST Std is less than 2.0%.
The number of Theoretical Plates (USP) for all peaks is greater than 2000
The Assymetry of all peaks were below 2.0
| Name |  |  | Date |  | Signature
Analysed by: | Dr. Sarah Mwangi |  |  | 27th April 2016
Reviewed By:

## Uniformity
Please enter the required information in the cells highlighted in green
Uniformity of Weight Test Report
Sample Name: |  | SULFRAN - DS TABLETS
Laboratory Ref No: |  | NDQB201604856
Active Ingredient: |  | Sulfamethoxazole BP & Trimethoprim BP
Label Claim: |  | Sulphamethoxazole 800mg Trimethoprim 160 per tablets
Date Analysis Started: |  | 2016-04-08 14:13:50
Date Analysis Completed: |  | 0
Analysis Data |  | Uniformity of weight
|  | Tablet weight (mg) | % Deviation
|  | 1050.44 | 0.236%
|  | 1043.29 | -0.4463%
|  | 1054.18 | 0.5929%
|  | 1048.57 | 0.05754%
|  | 1037.66 | -0.9835%
|  | 1041.72 | -0.5961%
|  | 1043.15 | -0.4597%
|  | 1042.62 | -0.5102%
|  | 1064.34 | 1.562%
|  | 1050.81 | 0.2713%
|  | 1045.79 | -0.2077%
|  | 1047.71 | -0.02452%
|  | 1052.14 | 0.3982%
|  | 1049.9 | 0.1845%
|  | 1046.42 | -0.1476%
|  | 1043.15 | -0.4597%
|  | 1049.48 | 0.1444%
|  | 1048.15 | 0.01746%
|  | 1032.31 | -1.494%
|  | 1067.51 | 1.865%
| Total | 20959.34
| Average | 1047.967
| Average | % Deviation from mean
| 1047.967 | -5% | 995.5687
|  | 5% | 1100.3654
| Name |  | Date | Signature
Analysed by:
Reviewed By:

## Sulfamethoxazole
National Quality Control Laboratory
Laboratory Data Calculation Spreadsheet
Please enter the required information in the cells highlighted in green
Analysis Report
Sample Name: | Sulfran DS Tablets
Laboratory Ref No: | NDQB201603856 | 29
Active Ingredient: | each tablets contains sulphamethoxazole 800mg Trimethoprim 160mg.
Label Claim: | Each tablet contains: Sulphamethoxazole B.P. 800 mg and Trimethoprim B.P. 160 mg.
Date Analysis Started: | 2016-04-06
Date Analysis Completed: | 2016-04-27
Analysis Data
Reference Substance: | Sulfamethoxazole
Code: | S12-1
% age Purity: | 99.8
% Water content: | 0 | If correction for water content is not needed please enter 0
% Purity corrected for water: | 99.8
Mwt of compound in free base form: | 1 | Enter molecular mass of compound in free base form. If salt conversion is NOT needed, enter 1.
Mwt of compound in salt form: | 1 | Enter molecular mass of compound in salt form. If salt conversion is NOT needed, enter 1.
1 mg of salt is equivalent to | 1 | free base
Initial Standard dilution volume (mL): | 50 |  | Standard A |  | Standard B
1st Dilution Standard transfer Volume (mL: | 10 | Injection | Response: | Normalised Response: | Response: | Normalised Response: |  | Std Response Deviation
1st Dilution Standard Final Volume (mL): | 20 | 1 | 194267455 | 135061070.9711 | 186933118 | 135240240.7703
2nd Dilution Standard Transfer Volume (mL): | 1 | 2 | 194313421 | 135093028.0335 | 186579096 | 134984116.9704 |  | 0.03307%
2nd Dilution Standard Final Volume (mL): | 1 | 3 | 194412786 | 135162109.8224 | 186535200 | 134952359.5928
3rd Dilution Standard Volume (mL: | 1 | 4 |  | - |  | -
3rd Dilution Standard Final Volume (mL): | 1 | Average: | 194331220.6667 | 135105402.9423 | 186682471.3333 | 135058905.7779
4th Dilution Standard Transfer Volume (mL): | 1 | Mass of RS (mg): | 23.06 |  | 22.16
4th Dilution Standard Final Volume (mL): | 1 | Mass of WRS as free base (mg): | 23.06 |  | 22.16
Standard Dilution Factor | 100 | Purity correction (mg): | 23.0139 |  | 22.1157
If there are no serial dilutions, or only one dilution, enter 1 in all boxes not used. |  | Concentration (mg/mL): | 0.23014 |  | 0.22116
|  | Desired Concentration (mg/mL): | 0.16
|  | Desired Weight as free base (mg): | 16
|  | Desired Weight as salt (mg): | 16
|  | Average Normalised Response: | 135082154.3601
|  | RSD: | 0.08001%
|  | n: | 6
Analysis Data | Determination of Content of Active Ingredient in the Sample
Label Claim: | Each tablet contains: Sulphamethoxazole B.P. 800 mg and Trimethoprim B.P. 160 mg.
Each Tablet contains | 800 | each tablets contains sulphamethoxazole 800mg Trimethoprim 160mg.
Average Tablet Content Weight (mg): | 1047.967
Initial Sample dilution Volume (mL): | 200 |  | Powder Weight (mg) | Injection | Response: | Determined Amt (mg) | % Assay
1st Dilution Sample transfer Volume (mL): | 2 | Assay Smp A | 1047.07 | 1 | 134523763 | 797.3755 | 99.67%
1st Dilution Sample Final Volume (mL): | 50 |  |  | 2 | 134838579 | 799.2416 | 99.91%
2nd Dilution Sample Transfer Volume (mL): | 1 |  |  | 3 | 135217291 | 801.4863 | 100.2%
2nd Dilution Sample Final Volume (mL): | 1 |  |  | 4 |  | - | -
3rd Dilution Sample Transfer Volume (mL: | 1 | Assay Smp B | 1048.2 | 1 | 135461054 | 802.0656 | 100.3%
3rd Dilution Sample Final Volume (mL): | 1 |  |  | 2 | 135789143 | 804.0083 | 100.5%
4th Dilution Sample Transfer Volume (mL): | 1 |  |  | 3 | 135877566 | 804.5318 | 100.6%
4th Dilution Sample Final Volume (mL): | 1 |  |  | 4 |  | - | -
Sample Dilution Factor | 5000 | Assay Smp C | 1030.47 | 1 | 132618574 | 798.7459 | 99.84%
Desired Sample Weight (mg): | 1047.967 |  |  | 2 | 133029346 | 801.2199 | 100.2%
If there are no serial dilutions, or only one dilution, enter 1 in all boxes not used. |  |  |  | 3 | 132995978 | 801.0189 | 100.1%
|  |  |  | 4 |  | - | -
[5 empty] | Average: | 801.0771 | 100.1%
[5 empty] | RSD: | 0.2934% | 0.2934%
[5 empty] | n: | 9 | 9
Comment: | The content of | each tablets contains sulphamethoxazole 800mg Trimethoprim 160mg. |  | in the sample as a percentage of the stated label claim is |  | 100.1%
DISSOLUTION: | Determination of Active Ingredient Dissolved
Reference Substance: | Sulfamethoxazole
Code: | S12-1
% age Purity: | 99.8
% Water content: | 0 | If correction for water content is not needed please enter 0
% Purity corrected for water: | 99.8
Mwt of compound in free base form: | 1 | Enter molecular mass of compound in free base form. If salt convertion is NOT needed, enter 1.
Mwt of compound in salt form: | 1 | Enter molecular mass of compound in salt form. If salt convertion is NOT needed, enter 1.
1 mg of salt is equivalent to | 1 | free base
Initial Standard dilution volume (mL): | 50 |  | Standard A |  | Standard B
1st Dilution Standard transfer Volume (mL: | 10 | Injection | Response: | Normalised Response: | Response: | Normalised Response: |  | Std Response Deviation
1st Dilution Standard Final Volume (mL): | 20 | 1 | 194267455 | 150067856.6345 | 186933118 | 150266934.1893
2nd Dilution Standard Transfer Volume (mL): | 1 | 2 | 194313421 | 150103364.4817 | 186579096 | 149982352.1893 |  | 0.03307%
2nd Dilution Standard Final Volume (mL): | 1 | 3 | 194412786 | 150180122.0249 | 186535200 | 149947066.2143
3rd Dilution Standard Volume (mL: | 1 | 4 |  | - |  | -
3rd Dilution Standard Final Volume (mL): | 1 | Average: | 194331220.6667 | 150117114.3804 | 186682471.3333 | 150065450.8643
4th Dilution Standard Transfer Volume (mL): | 1 | Amt of RS (mg): | 23.06 |  | 22.16
4th Dilution Standard Final Volume (mL): | 1 | Amt of RS as free base (mg): | 23.06 |  | 22.16
Standard Dilution Factor | 100 | Purity correction: | 23.0139 |  | 22.1157
If there are no serial dilutions, or only one dilution, enter 1 in all boxes not used. |  | Conc (mg/mL): | 0.23014 |  | 0.22116
|  | Desired Concentration (mg/mL): | 0.17778
|  | Desired Weight as free base (mg): | 17.7778
|  | Desired Weight as salt (mg): | 17.7778
|  | Average Normalised Peak Area: | 150091282.6223
|  | RSD: | 0.08001%
|  | n: | 6
Medium Volume (mL): | 900 | Capsule No. | Response: | Amt Released (mg): | %age Released:
1st Dilution Sample transfer Volume (mL: | 10 | 1 | 151168930 | 805.744 | 100.7%
1st Dilution Sample Final Volume (mL): | 50 | 2 | 150577359 | 802.5908 | 100.3%
2nd Dilution Sample Transfer Volume (mL): | 1 | 3 | 150782751 | 803.6856 | 100.5%
2nd Dilution Sample Final Volume (mL): | 1 | 4 | 150543780 | 802.4119 | 100.3%
3rd Dilution Sample Transfer Volume (mL: | 1 | 5 | 150870828 | 804.155 | 100.5%
3rd Dilution Sample Final Volume (mL): | 1 | 6 | 150344158 | 801.3478 | 100.2%
4th Dilution Sample Transfer Volume (mL): | 1
4th Dilution Sample Final Volume (mL): | 1 |  | Average: | 803.3225 | 100.4%
Sample Dilution Factor | 4500 |  | RSD: | 0.1925% | 0.1925%
If there are no serial dilutions, or only one dilution, enter 1 in all boxes not used. |  |  | n: | 6 | 6
Comment: | The amount of | each tablets contains sulphamethoxazole 800mg Trimethoprim 160mg. |  | dissolved as a percentage of the stated label claim is |  | 100.4%
| Name |  |  | Date |  | Signature
Analysed by:
Reviewed By:
5

## Trimethoprim
National Quality Control Laboratory
Laboratory Data Calculation Spreadsheet
Please enter the required information in the cells highlighted in green
Analysis Report
Sample Name: | Sulfran DS Tablets
Laboratory Ref No: | NDQB201603856 | 29
Active Ingredient: | each tablets contains sulphamethoxazole 800mg Trimethoprim 160mg.
Label Claim: | Each tablet contains: Sulphamethoxazole B.P. 800 mg and Trimethoprim B.P. 160 mg.
Date Analysis Started: | 2016-04-06
Date Analysis Completed: | 2016-04-27
Analysis Data
Reference Substance: | Trimethoprim
Code: | T7-2
% age Purity: | 99.66
% Water content: | 0 | If correction for water content is not needed please enter 0
% Purity corrected for water: | 99.66
Mwt of compound in free base form: | 1 | Enter molecular mass of compound in free base form. If salt conversion is NOT needed, enter 1.
Mwt of compound in salt form: | 1 | Enter molecular mass of compound in salt form. If salt conversion is NOT needed, enter 1.
1 mg of salt is equivalent to | 1 | free base
Initial Standard dilution volume (mL): | 100 |  | Standard A |  | Standard B
1st Dilution Standard transfer Volume (mL: | 3 | Injection | Response: | Normalised Response: | Response: | Normalised Response: |  | Std Response Deviation
1st Dilution Standard Final Volume (mL): | 20 | 1 | 14292336 | 10441753.4292 | 14337234 | 10619531.7366
2nd Dilution Standard Transfer Volume (mL): | 1 | 2 | 14289902 | 10439975.1875 | 14295206 | 10588401.7655 |  | 1.497%
2nd Dilution Standard Final Volume (mL): | 1 | 3 | 14284707 | 10436179.8031 | 14291198 | 10585433.056
3rd Dilution Standard Volume (mL: | 1 | 4 |  | - |  | -
3rd Dilution Standard Final Volume (mL): | 1 | Average: | 14288981.6667 | 10439302.8066 | 14307879.3333 | 10597788.8527
4th Dilution Standard Transfer Volume (mL): | 1 | Mass of RS (mg): | 29.3 |  | 28.9
4th Dilution Standard Final Volume (mL): | 1 | Mass of WRS as free base (mg): | 29.3 |  | 28.9
Standard Dilution Factor | 666.6667 | Purity correction (mg): | 29.2004 |  | 28.8017
If there are no serial dilutions, or only one dilution, enter 1 in all boxes not used. |  | Concentration (mg/mL): | 0.043801 |  | 0.043203
|  | Desired Concentration (mg/mL): | 0.032
|  | Desired Weight as free base (mg): | 21.3333
|  | Desired Weight as salt (mg): | 21.3333
|  | Average Normalised Response: | 10518545.8297
|  | RSD: | 0.8332%
|  | n: | 6
Analysis Data | Determination of Content of Active Ingredient in the Sample
Label Claim: | Each tablet contains: Sulphamethoxazole B.P. 800 mg and Trimethoprim B.P. 160 mg.
Each Tablet contains | 160 | each tablets contains sulphamethoxazole 800mg Trimethoprim 160mg.
Average Tablet Content Weight (mg): | 1047.967
Initial Sample dilution Volume (mL): | 200 |  | Powder Weight (mg) | Injection | Response: | Determined Amt (mg) | % Assay
1st Dilution Sample transfer Volume (mL): | 2 | Assay Smp A | 1047.07 | 1 | 10517295 | 160.118 | 100.1%
1st Dilution Sample Final Volume (mL): | 50 |  |  | 2 | 10536477 | 160.4101 | 100.3%
2nd Dilution Sample Transfer Volume (mL): | 1 |  |  | 3 | 10553629 | 160.6712 | 100.4%
2nd Dilution Sample Final Volume (mL): | 1 |  |  | 4 |  | - | -
3rd Dilution Sample Transfer Volume (mL: | 1 | Assay Smp B | 1048.2 | 1 | 10541558 | 160.3144 | 100.2%
3rd Dilution Sample Final Volume (mL): | 1 |  |  | 2 | 10562634 | 160.6349 | 100.4%
4th Dilution Sample Transfer Volume (mL): | 1 |  |  | 3 | 10552209 | 160.4764 | 100.3%
4th Dilution Sample Final Volume (mL): | 1 |  |  | 4 |  | - | -
Sample Dilution Factor | 5000 | Assay Smp C | 1030.47 | 1 | 10309684 | 159.4858 | 99.68%
Desired Sample Weight (mg): | 1047.967 |  |  | 2 | 10338037 | 159.9244 | 99.95%
If there are no serial dilutions, or only one dilution, enter 1 in all boxes not used. |  |  |  | 3 | 10321405 | 159.6671 | 99.79%
|  |  |  | 4 |  | - | -
[5 empty] | Average: | 160.1891 | 100.1%
[5 empty] | RSD: | 0.2631% | 0.2631%
[5 empty] | n: | 9 | 9
Comment: | The content of | each tablets contains sulphamethoxazole 800mg Trimethoprim 160mg. |  | in the sample as a percentage of the stated label claim is |  | 100.1%
DISSOLUTION: | Determination of Active Ingredient Dissolved
Reference Substance: | Trimethoprim
Code: | T7-2
% age Purity: | 99.66
% Water content: | 0 | If correction for water content is not needed please enter 0
% Purity corrected for water: | 99.66
Mwt of compound in free base form: | 1 | Enter molecular mass of compound in free base form. If salt convertion is NOT needed, enter 1.
Mwt of compound in salt form: | 1 | Enter molecular mass of compound in salt form. If salt convertion is NOT needed, enter 1.
1 mg of salt is equivalent to | 1 | free base
Initial Standard dilution volume (mL): | 100 |  | Standard A |  | Standard B
1st Dilution Standard transfer Volume (mL: | 3 | Injection | Response: | Normalised Response: | Response: | Normalised Response: |  | Std Response Deviation
1st Dilution Standard Final Volume (mL): | 20 | 1 | 14292336 | 11601948.2547 | 14337234 | 11799479.7074
2nd Dilution Standard Transfer Volume (mL): | 1 | 2 | 14289902 | 11599972.4306 | 14295206 | 11764890.8506 |  | 1.497%
2nd Dilution Standard Final Volume (mL): | 1 | 3 | 14284707 | 11595755.3368 | 14291198 | 11761592.2845
3rd Dilution Standard Volume (mL: | 1 | 4 |  | - |  | -
3rd Dilution Standard Final Volume (mL): | 1 | Average: | 14288981.6667 | 11599225.3407 | 14307879.3333 | 11775320.9475
4th Dilution Standard Transfer Volume (mL): | 1 | Amt of RS (mg): | 29.3 |  | 28.9
4th Dilution Standard Final Volume (mL): | 1 | Amt of RS as free base (mg): | 29.3 |  | 28.9
Standard Dilution Factor | 666.6667 | Purity correction: | 29.2004 |  | 28.8017
If there are no serial dilutions, or only one dilution, enter 1 in all boxes not used. |  | Conc (mg/mL): | 0.043801 |  | 0.043203
|  | Desired Concentration (mg/mL): | 0.035556
|  | Desired Weight as free base (mg): | 23.7037
|  | Desired Weight as salt (mg): | 23.7037
|  | Average Normalised Peak Area: | 11687273.1441
|  | RSD: | 0.8332%
|  | n: | 6
Medium Volume (mL): | 900 | Capsule No. | Response: | Amt Released (mg): | %age Released:
1st Dilution Sample transfer Volume (mL: | 10 | 1 | 11948200 | 163.5721 | 102.2%
1st Dilution Sample Final Volume (mL): | 50 | 2 | 11967663 | 163.8386 | 102.4%
2nd Dilution Sample Transfer Volume (mL): | 1 | 3 | 11983392 | 164.0539 | 102.5%
2nd Dilution Sample Final Volume (mL): | 1 | 4 | 11964509 | 163.7954 | 102.4%
3rd Dilution Sample Transfer Volume (mL: | 1 | 5 | 11923412 | 163.2328 | 102%
3rd Dilution Sample Final Volume (mL): | 1 | 6 | 11937604 | 163.4271 | 102.1%
4th Dilution Sample Transfer Volume (mL): | 1
4th Dilution Sample Final Volume (mL): | 1 |  | Average: | 163.6533 | 102.3%
Sample Dilution Factor | 4500 |  | RSD: | 0.1832% | 0.1832%
If there are no serial dilutions, or only one dilution, enter 1 in all boxes not used. |  |  | n: | 6 | 6
Comment: | The amount of | each tablets contains sulphamethoxazole 800mg Trimethoprim 160mg. |  | dissolved as a percentage of the stated label claim is |  | 102.3%
| Name |  |  | Date |  | Signature
Analysed by:
Reviewed By:
5