## SST
HPLC System Suitability Report
Analysis Data | Assay
Sample(s) | DICONAZOL-200 TABLETS
Reference Substance: | Fluconazole USP
% age Purity: | 98.98
Weight (mg): | 22.65
Standard Conc (mg/mL): | 0.2265
2016-04-15 15:24
Injection Number | Peak Areas | Theoretical Plates (USP) | Tailing Factor (Assym) | Retention Times (min)
1 | 8636646 | 5455.8 | 1.1 | 3.7
2 | 8640690 | 5418 | 1.1 | 3.7
3 | 8646215 | 5443.3 | 1.1 | 3.7
4 | 8650399 | 5453.1 | 1.1 | 3.7
5 | 8630831 | 5427.6 | 1.1 | 3.7
6 | 8636332 | 5419.1 | 1.1 | 3.7
Averages: | 8640185.5 | 5436.15 | 1.1 | 3.7
RSD: | 0.08278%
n: | 6
Summary: | The RSD of the peak areas for six replicate injections of SST Std is less than 2.0%.
The number of Theoretical Plates (USP) for all peaks is greater than 1100
The Assymetry of all peaks were below 3.0
Analysis Data | Dissolution
Reference Substance:
% age Purity:
Weight (mg):
Standard Conc (mg/mL):
Injection Number | Peak Areas | Theoretical Plates (USP) | Tailing Factor (Assym) | Retention Times (min)
1
2
3
4
5
6
Averages:
RSD: | #DIV/0!
n: | 0
Summary: | The RSD of the peak areas for six replicate injections of SST Std is less than 2.0%.
The number of Theoretical Plates (USP) for all peaks is greater than 1100
The Assymetry of all peaks were below 3.0
| Name |  |  | Date | Signature
Analysed by:
Reviewed By:

## Uniformity
Please enter the required information in the cells highlighted in green
Uniformity of Weight Test Report
Sample Name: |  | DICONAZOL-200 TABLETS
Laboratory Ref No: |  | NDQB201604853
Active Ingredient: |  | Fluconazole
Label Claim: |  | Each film coated tablets contains: Fluconazole 200 mg.
Date Analysis Started: |  | 2016-04-08 14:04:05
Date Analysis Completed: |  | #REF!
Analysis Data |  | Uniformity of weight
|  | Tablet weight (mg) | % Deviation
|  | 325.71 | 0.6663%
|  | 324.58 | 0.3171%
|  | 323.5 | -0.01669%
|  | 321.43 | -0.6565%
|  | 322.4 | -0.3567%
|  | 322.94 | -0.1898%
|  | 327.05 | 1.08%
|  | 320.18 | -1.043%
|  | 320.14 | -1.055%
|  | 317.76 | -1.791%
|  | 326.26 | 0.8363%
|  | 321.56 | -0.6163%
|  | 324.1 | 0.1688%
|  | 324.92 | 0.4222%
|  | 330.02 | 1.998%
|  | 325.14 | 0.4902%
|  | 327.06 | 1.084%
|  | 324.97 | 0.4376%
|  | 319.43 | -1.275%
|  | 321.93 | -0.5019%
| Total | 6471.08
| Average | 323.554
| Average | % Deviation from mean
| 323.554 | -5% | 307.3763
|  | 5% | 339.7317
| Name |  | Date | Signature
Analysed by:
Reviewed By:

## Fluconazole
National Quality Control Laboratory
Laboratory Data Calculation Spreadsheet
Please enter the required information in the cells highlighted in green
Analysis Report
Sample Name: | DICONAZOL-200 TABLETS
Laboratory Ref No: | NDQB201604858 | 29
Active Ingredient: | Fluconazole
Label Claim: | Each film coated tablets contains: Fluconazole 200 mg.
Date Analysis Started: | 2016-04-15 09:43
Date Analysis Completed: | 2016-04-15 20:54
Analysis Data
Reference Substance: | Fluconazole USP
Code: | F1-1
% age Purity: | 98.98
% Water content: | 0 | If correction for water content is not needed please enter 0
% Purity corrected for water: | 98.98
Mwt of compound in free base form: | 1 | Enter molecular mass of compound in free base form. If salt conversion is NOT needed, enter 1.
Mwt of compound in salt form: | 1 | Enter molecular mass of compound in salt form. If salt conversion is NOT needed, enter 1.
1 mg of salt is equivalent to | 1 | free base
Initial Standard dilution volume (mL): | 100 |  | Standard A |  | Standard B
1st Dilution Standard transfer Volume (mL: | 1 | Injection | Response: | Normalised Response: | Response: | Normalised Response: |  | Std Response Deviation
1st Dilution Standard Final Volume (mL): | 1 | 1 | 8635633 | 7703862.3987 | 7776073 | 7778422.0835
2nd Dilution Standard Transfer Volume (mL): | 1 | 2 | 8644166 | 7711474.702 | 7782368 | 7784718.9851 |  | 0.8206%
2nd Dilution Standard Final Volume (mL): | 1 | 3 | 8641692 | 7709267.6425 | 7771903 | 7774250.8237
3rd Dilution Standard Volume (mL: | 1 | 4 |  | - |  | -
3rd Dilution Standard Final Volume (mL): | 1 | Average: | 8640497 | 7708201.5811 | 7776781.3333 | 7779130.6308
4th Dilution Standard Transfer Volume (mL): | 1 | Mass of RS (mg): | 22.65 |  | 20.2
4th Dilution Standard Final Volume (mL): | 1 | Mass of WRS as free base (mg): | 22.65 |  | 20.2
Standard Dilution Factor | 100 | Purity correction (mg): | 22.419 |  | 19.994
If there are no serial dilutions, or only one dilution, enter 1 in all boxes not used. |  | Concentration (mg/mL): | 0.22419 |  | 0.19994
|  | Desired Concentration (mg/mL): | 0.2
|  | Desired Weight as free base (mg): | 20
|  | Desired Weight as salt (mg): | 20
|  | Average Normalised Response: | 7743666.1059
|  | RSD: | 0.5046%
|  | n: | 6
Analysis Data | Determination of Content of Active Ingredient in the Sample
Label Claim: | Each film coated tablets contains: Fluconazole 200 mg.
Each Tablet contains | 200 | Fluconazole
Average Tablet Content Weight (mg): | 323.554
Initial Sample dilution Volume (mL): | 100 |  | Powder Weight (mg) | Injection | Response: | Determined Amt (mg) | % Assay
1st Dilution Sample transfer Volume (mL): | 2 | Assay Smp A | 322.73 | 1 | 7817587 | 202.4247 | 101.2%
1st Dilution Sample Final Volume (mL): | 20 |  |  | 2 | 7840909 | 203.0286 | 101.5%
2nd Dilution Sample Transfer Volume (mL): | 1 |  |  | 3 | 7827134 | 202.6719 | 101.3%
2nd Dilution Sample Final Volume (mL): | 1 |  |  | 4 |  | - | -
3rd Dilution Sample Transfer Volume (mL: | 1 | Assay Smp B | 321.91 | 1 | 7816062 | 202.9008 | 101.5%
3rd Dilution Sample Final Volume (mL): | 1 |  |  | 2 | 7811290 | 202.7769 | 101.4%
4th Dilution Sample Transfer Volume (mL): | 1 |  |  | 3 | 7815505 | 202.8863 | 101.4%
4th Dilution Sample Final Volume (mL): | 1 |  |  | 4 |  | - | -
Sample Dilution Factor | 1000 | Assay Smp C | 324.13 | 1 | 7888862 | 203.388 | 101.7%
Desired Sample Weight (mg): | 323.554 |  |  | 2 | 7899920 | 203.6731 | 101.8%
If there are no serial dilutions, or only one dilution, enter 1 in all boxes not used. |  |  |  | 3 | 7877397 | 203.0924 | 101.5%
|  |  |  | 4 |  | - | -
[5 empty] | Average: | 202.9825 | 101.5%
[5 empty] | RSD: | 0.1844% | 0.1844%
[5 empty] | n: | 9 | 9
Comment: | The content of | Fluconazole |  | in the sample as a percentage of the stated label claim is |  | 101.5%
DISSOLUTION: | Determination of Active Ingredient Dissolved
Reference Substance: | Fluconazole USP
Code: | F1-1
% age Purity: | 98.98
% Water content: | 0 | If correction for water content is not needed please enter 0
% Purity corrected for water: | 98.98
Mwt of compound in free base form: | 1 | Enter molecular mass of compound in free base form. If salt convertion is NOT needed, enter 1.
Mwt of compound in salt form: | 1 | Enter molecular mass of compound in salt form. If salt convertion is NOT needed, enter 1.
1 mg of salt is equivalent to | 1 | free base
Initial Standard dilution volume (mL): | 100 |  | Standard A |  | Standard B
1st Dilution Standard transfer Volume (mL: | 1 | Injection | Response: | Normalised Response: | Response: | Normalised Response: |  | Std Response Deviation
1st Dilution Standard Final Volume (mL): | 1 | 1 | 8635633 | 8559847.1096 | 7776073 | 8642691.2039
2nd Dilution Standard Transfer Volume (mL): | 1 | 2 | 8644166 | 8568305.2244 | 7782368 | 8649687.7613 |  | 0.8206%
2nd Dilution Standard Final Volume (mL): | 1 | 3 | 8641692 | 8565852.9362 | 7771903 | 8638056.4708
3rd Dilution Standard Volume (mL: | 1 | 4 |  | - |  | -
3rd Dilution Standard Final Volume (mL): | 1 | Average: | 8640497 | 8564668.4234 | 7776781.3333 | 8643478.4786
4th Dilution Standard Transfer Volume (mL): | 1 | Amt of RS (mg): | 22.65 |  | 20.2
4th Dilution Standard Final Volume (mL): | 1 | Amt of RS as free base (mg): | 22.65 |  | 20.2
Standard Dilution Factor | 100 | Purity correction: | 22.419 |  | 19.994
If there are no serial dilutions, or only one dilution, enter 1 in all boxes not used. |  | Conc (mg/mL): | 0.22419 |  | 0.19994
|  | Desired Concentration (mg/mL): | 0.22222
|  | Desired Weight as free base (mg): | 22.2222
|  | Desired Weight as salt (mg): | 22.2222
|  | Average Normalised Peak Area: | 8604073.451
|  | RSD: | 0.5046%
|  | n: | 6
Medium Volume (mL): | 900 | Capsule No. | Response: | Amt Released (mg): | %age Released:
1st Dilution Sample transfer Volume (mL: | 1 | 1 | 8715665 | 202.5939 | 101.3%
1st Dilution Sample Final Volume (mL): | 1 | 2 | 8433774 | 196.0414 | 98.02%
2nd Dilution Sample Transfer Volume (mL): | 1 | 3 | 8604283 | 200.0049 | 100%
2nd Dilution Sample Final Volume (mL): | 1 | 4 | 8387282 | 194.9607 | 97.48%
3rd Dilution Sample Transfer Volume (mL: | 1 | 5 | 8520695 | 198.0619 | 99.03%
3rd Dilution Sample Final Volume (mL): | 1 | 6 | 8514749 | 197.9237 | 98.96%
4th Dilution Sample Transfer Volume (mL): | 1
4th Dilution Sample Final Volume (mL): | 1 |  | Average: | 198.2644 | 99.13%
Sample Dilution Factor | 900 |  | RSD: | 1.387% | 1.387%
If there are no serial dilutions, or only one dilution, enter 1 in all boxes not used. |  |  | n: | 6 | 6
Comment: | The amount of | Fluconazole |  | dissolved as a percentage of the stated label claim is |  | 99.13%
| Name |  |  | Date |  | Signature
Analysed by:
Reviewed By:
5